## British Standard Whitworth
inch |  | External | [6 empty] | Internal | [21 empty] | Maj. Dia. Close | Eff. Dia. Close | Min. Dia. Close | British Standard Withworth B.S. 84:1956
| B.S. 84:1956 |  | Major Dia |  | Effective Dia |  | Minor Dia |  |  | Minor Dia |  | Effective Dia |  | Major Dia |  | Tap Drill | [14 empty] | Maj. Dia. Medium | Eff. Dia. Medium | Min. Dia. Medium | Inch
Size | Thread Designation | Class | Max | Min | Max | Min | Max | Min | Class | Min | Max | Min | Max | Min | Max | Basic | T.P.I. | Pitch | h | 0.2*P | Square Root P | Square Root D | Cube Root L | T | Allowance = 0.3*T | 3/2*T | 2/3*T | 0.01*SQRT(P) | 0.02*SQRT(P) | 0.013*SQRT(P) | Maj. Dia. Free | Eff. Dia. Free | Min. Dia. Free
0.125 | 1/8in-40 B.S.W. | close | 0.125 | 0.12152 | 0.10899 | 0.10709 | 0.092984 | 0.089027 | [8 empty] | 40 | 0.025 | 0.016008 | 0.005 | 0.15811 | 0.35355 | 0.5 | 0.0028512 |  | 0.0042768 | 0.0019008 | 0.0015811 | 0.0031623 | 0.0020555 | 0.003482 | 0.0019008 | 0.0039563
0.125 | 1/8in-40 B.S.W. | medium | 0.12384 | 0.1194 | 0.10783 | 0.10498 | 0.09182 | 0.085807 | medium | 0.092984 | 0.10198 | 0.10899 | 0.11184 | 0.125 |  | 2.55mm | 40 | 0.025 | 0.016008 | 0.005 | 0.15811 | 0.35355 | 0.5 | 0.0028512 | 0.0011634 | 0.0042768 | 0.0019008 | 0.0015811 | 0.0031623 | 0.0020555 | 0.0044324 | 0.0028512 | 0.0060135
0.125 | 1/8in-40 B.S.W. | free | 0.12384 | 0.11798 | 0.10783 | 0.10355 | 0.09182 | 0.084381 | normal | 0.092984 | 0.10198 | 0.10899 | 0.11327 | 0.125 |  | 2.55mm | 40 | 0.025 | 0.016008 | 0.005 | 0.15811 | 0.35355 | 0.5 | 0.0028512 | 0.0011634 | 0.0042768 | 0.0019008 | 0.0015811 | 0.0031623 | 0.0020555 | 0.005858 | 0.0042768 | 0.0074391
0.1875 | 3/16in-24 B.S.W. | close | 0.1875 | 0.18315 | 0.16082 | 0.15851 | 0.13414 | 0.12918 | [8 empty] | 24 | 0.041667 | 0.02668 | 0.0083333 | 0.20412 | 0.43301 | 0.57236 | 0.0034644 |  | 0.0051966 | 0.0023096 | 0.0020412 | 0.0040825 | 0.0026536 | 0.0043508 | 0.0023096 | 0.0049632
0.1875 | 3/16in-24 B.S.W. | medium | 0.18634 | 0.18083 | 0.15966 | 0.15619 | 0.13298 | 0.12543 | medium | 0.13414 | 0.14747 | 0.16082 | 0.16428 | 0.1875 |  | 3.70mm | 24 | 0.041667 | 0.02668 | 0.0083333 | 0.20412 | 0.43301 | 0.57236 | 0.0034644 | 0.0011634 | 0.0051966 | 0.0023096 | 0.0020412 | 0.0040825 | 0.0026536 | 0.0055056 | 0.0034644 | 0.0075469
0.1875 | 3/16in-24 B.S.W. | free | 0.18634 | 0.1791 | 0.15966 | 0.15446 | 0.13298 | 0.1237 | normal | 0.13414 | 0.14747 | 0.16082 | 0.16602 | 0.1875 |  | 3.70mm | 24 | 0.041667 | 0.02668 | 0.0083333 | 0.20412 | 0.43301 | 0.57236 | 0.0034644 | 0.0011634 | 0.0051966 | 0.0023096 | 0.0020412 | 0.0040825 | 0.0026536 | 0.0072378 | 0.0051966 | 0.009279
0.25 | 1/4in-20 B.S.W. | close | 0.25 | 0.24518 | 0.21798 | 0.2154 | 0.18597 | 0.18048 | [8 empty] | 20 | 0.05 | 0.032016 | 0.01 | 0.22361 | 0.5 | 0.62996 | 0.003878 |  | 0.0058169 | 0.0025853 | 0.0022361 | 0.0044721 | 0.0029069 | 0.0048214 | 0.0025853 | 0.0054922
0.25 | 1/4in-20 B.S.W. | medium | 0.24884 | 0.24272 | 0.21682 | 0.21294 | 0.1848 | 0.17645 | medium | 0.18597 | 0.20297 | 0.21798 | 0.22186 | 0.25 |  | 5.10mm | 20 | 0.05 | 0.032016 | 0.01 | 0.22361 | 0.5 | 0.62996 | 0.003878 | 0.0011634 | 0.0058169 | 0.0025853 | 0.0022361 | 0.0044721 | 0.0029069 | 0.006114 | 0.003878 | 0.0083501
0.25 | 1/4in-20 B.S.W. | free | 0.24884 | 0.24078 | 0.21682 | 0.211 | 0.1848 | 0.17451 | normal | 0.18597 | 0.20297 | 0.21798 | 0.2238 | 0.25 |  | 5.10mm | 20 | 0.05 | 0.032016 | 0.01 | 0.22361 | 0.5 | 0.62996 | 0.003878 | 0.0011634 | 0.0058169 | 0.0025853 | 0.0022361 | 0.0044721 | 0.0029069 | 0.008053 | 0.0058169 | 0.010289
0.3125 | 5/16in-18 B.S.W. | close | 0.3125 | 0.30733 | 0.27693 | 0.27412 | 0.24135 | 0.23548 | [8 empty] | 18 | 0.055556 | 0.035574 | 0.011111 | 0.2357 | 0.55902 | 0.6786 | 0.0042128 |  | 0.0063192 | 0.0028085 | 0.002357 | 0.004714 | 0.0030641 | 0.0051655 | 0.0028085 | 0.0058726
0.3125 | 5/16in-18 B.S.W. | medium | 0.31124 | 0.30467 | 0.27566 | 0.27145 | 0.24009 | 0.23116 | medium | 0.24135 | 0.25946 | 0.27693 | 0.28114 | 0.3125 |  | 6.50mm | 18 | 0.055556 | 0.035574 | 0.011111 | 0.2357 | 0.55902 | 0.6786 | 0.0042128 | 0.0012638 | 0.0063192 | 0.0028085 | 0.002357 | 0.004714 | 0.0030641 | 0.0065698 | 0.0042128 | 0.0089268
0.3125 | 5/16in-18 B.S.W. | free | 0.31124 | 0.30256 | 0.27566 | 0.26934 | 0.24009 | 0.22906 | normal | 0.24135 | 0.25946 | 0.27693 | 0.28325 | 0.3125 |  | 6.50mm | 18 | 0.055556 | 0.035574 | 0.011111 | 0.2357 | 0.55902 | 0.6786 | 0.0042128 | 0.0012638 | 0.0063192 | 0.0028085 | 0.002357 | 0.004714 | 0.0030641 | 0.0086762 | 0.0063192 | 0.011033
0.375 | 3/8in-16 B.S.W. | close | 0.375 | 0.36948 | 0.33498 | 0.33196 | 0.29496 | 0.28869 | [8 empty] | 16 | 0.0625 | 0.04002 | 0.0125 | 0.25 | 0.61237 | 0.72112 | 0.0045294 |  | 0.0067941 | 0.0030196 | 0.0025 | 0.005 | 0.00325 | 0.0055196 | 0.0030196 | 0.0062696
0.375 | 3/8in-16 B.S.W. | medium | 0.37364 | 0.36661 | 0.33362 | 0.32909 | 0.2936 | 0.28407 | medium | 0.29496 | 0.31446 | 0.33498 | 0.33951 | 0.375 |  | 7.90mm | 16 | 0.0625 | 0.04002 | 0.0125 | 0.25 | 0.61237 | 0.72112 | 0.0045294 | 0.0013588 | 0.0067941 | 0.0030196 | 0.0025 | 0.005 | 0.00325 | 0.0070294 | 0.0045294 | 0.0095294
0.375 | 3/8in-16 B.S.W. | free | 0.37364 | 0.36435 | 0.33362 | 0.32683 | 0.2936 | 0.28181 | normal | 0.29496 | 0.31446 | 0.33498 | 0.34177 | 0.375 |  | 7.90mm | 16 | 0.0625 | 0.04002 | 0.0125 | 0.25 | 0.61237 | 0.72112 | 0.0045294 | 0.0013588 | 0.0067941 | 0.0030196 | 0.0025 | 0.005 | 0.00325 | 0.0092941 | 0.0067941 | 0.011794
0.4375 | 7/16in-14 B.S.W. | close | 0.4375 | 0.4316 | 0.39176 | 0.38854 | 0.34602 | 0.33932 | [8 empty] | 14 | 0.071429 | 0.045738 | 0.014286 | 0.26726 | 0.66144 | 0.75915 | 0.0048389 |  | 0.0072584 | 0.0032259 | 0.0026726 | 0.0053452 | 0.0034744 | 0.0058986 | 0.0032259 | 0.0067003
0.4375 | 7/16in-14 B.S.W. | medium | 0.43605 | 0.42854 | 0.39031 | 0.38547 | 0.34457 | 0.33439 | medium | 0.34602 | 0.36731 | 0.39176 | 0.3966 | 0.4375 |  | 9.25mm | 14 | 0.071429 | 0.045738 | 0.014286 | 0.26726 | 0.66144 | 0.75915 | 0.0048389 | 0.0014517 | 0.0072584 | 0.0032259 | 0.0026726 | 0.0053452 | 0.0034744 | 0.0075115 | 0.0048389 | 0.010184
0.4375 | 7/16in-14 B.S.W. | free | 0.43605 | 0.42612 | 0.39031 | 0.38305 | 0.34457 | 0.33197 | normal | 0.34602 | 0.36731 | 0.39176 | 0.39902 | 0.4375 |  | 9.25mm | 14 | 0.071429 | 0.045738 | 0.014286 | 0.26726 | 0.66144 | 0.75915 | 0.0048389 | 0.0014517 | 0.0072584 | 0.0032259 | 0.0026726 | 0.0053452 | 0.0034744 | 0.009931 | 0.0072584 | 0.012604
0.5 | 1/2in-12 B.S.W. | close | 0.5 | 0.49368 | 0.44664 | 0.4432 | 0.39328 | 0.38609 | [8 empty] | 12 | 0.083333 | 0.053361 | 0.016667 | 0.28868 | 0.70711 | 0.7937 | 0.0051521 |  | 0.0077281 | 0.0034347 | 0.0028868 | 0.0057735 | 0.0037528 | 0.0063215 | 0.0034347 | 0.0071875
0.5 | 1/2in-12 B.S.W. | medium | 0.49845 | 0.49042 | 0.44509 | 0.43994 | 0.39173 | 0.38081 | medium | 0.39328 | 0.41695 | 0.44664 | 0.45179 | 0.5 |  | 10.50mm | 12 | 0.083333 | 0.053361 | 0.016667 | 0.28868 | 0.70711 | 0.7937 | 0.0051521 | 0.0015456 | 0.0077281 | 0.0034347 | 0.0028868 | 0.0057735 | 0.0037528 | 0.0080388 | 0.0051521 | 0.010926
0.5 | 1/2in-12 B.S.W. | free | 0.49845 | 0.48784 | 0.44509 | 0.43737 | 0.39173 | 0.37823 | normal | 0.39328 | 0.41695 | 0.44664 | 0.45437 | 0.5 |  | 10.50mm | 12 | 0.083333 | 0.053361 | 0.016667 | 0.28868 | 0.70711 | 0.7937 | 0.0051521 | 0.0015456 | 0.0077281 | 0.0034347 | 0.0028868 | 0.0057735 | 0.0037528 | 0.010615 | 0.0077281 | 0.013502
0.5625 | 9/16in-12 B.S.W. | close | 0.5625 | 0.55605 | 0.50914 | 0.50558 | 0.45578 | 0.44846 | [8 empty] | 12 | 0.083333 | 0.053361 | 0.016667 | 0.28868 | 0.75 | 0.82548 | 0.0053443 |  | 0.0080165 | 0.0035629 | 0.0028868 | 0.0057735 | 0.0037528 | 0.0064496 | 0.0035629 | 0.0073157
0.5625 | 9/16in-12 B.S.W. | medium | 0.5609 | 0.55267 | 0.50754 | 0.50219 | 0.45418 | 0.44306 | medium | 0.45578 | 0.47945 | 0.50914 | 0.51448 | 0.5625 |  | 12.10mm | 12 | 0.083333 | 0.053361 | 0.016667 | 0.28868 | 0.75 | 0.82548 | 0.0053443 | 0.0016033 | 0.0080165 | 0.0035629 | 0.0028868 | 0.0057735 | 0.0037528 | 0.0082311 | 0.0053443 | 0.011118
0.5625 | 9/16in-12 B.S.W. | free | 0.5609 | 0.54999 | 0.50754 | 0.49952 | 0.45418 | 0.44039 | normal | 0.45578 | 0.47945 | 0.50914 | 0.51716 | 0.5625 |  | 12.10mm | 12 | 0.083333 | 0.053361 | 0.016667 | 0.28868 | 0.75 | 0.82548 | 0.0053443 | 0.0016033 | 0.0080165 | 0.0035629 | 0.0028868 | 0.0057735 | 0.0037528 | 0.010903 | 0.0080165 | 0.01379
0.625 | 5/8in-11 B.S.W. | close | 0.625 | 0.61826 | 0.56679 | 0.56306 | 0.50858 | 0.50093 | [8 empty] | 11 | 0.090909 | 0.058212 | 0.018182 | 0.30151 | 0.79057 | 0.85499 | 0.0055892 |  | 0.0083839 | 0.0037262 | 0.0030151 | 0.0060302 | 0.0039196 | 0.0067413 | 0.0037262 | 0.0076458
0.625 | 5/8in-11 B.S.W. | medium | 0.62332 | 0.61472 | 0.56511 | 0.55952 | 0.5069 | 0.49528 | medium | 0.50858 | 0.53376 | 0.56679 | 0.57238 | 0.625 |  | 13.50mm | 11 | 0.090909 | 0.058212 | 0.018182 | 0.30151 | 0.79057 | 0.85499 | 0.0055892 | 0.0016768 | 0.0083839 | 0.0037262 | 0.0030151 | 0.0060302 | 0.0039196 | 0.0086044 | 0.0055892 | 0.011619
0.625 | 5/8in-11 B.S.W. | free | 0.62332 | 0.61192 | 0.56511 | 0.55673 | 0.5069 | 0.49249 | normal | 0.50858 | 0.53376 | 0.56679 | 0.57517 | 0.625 |  | 13.50mm | 11 | 0.090909 | 0.058212 | 0.018182 | 0.30151 | 0.79057 | 0.85499 | 0.0055892 | 0.0016768 | 0.0083839 | 0.0037262 | 0.0030151 | 0.0060302 | 0.0039196 | 0.011399 | 0.0083839 | 0.014414
0.6875 | 11/16in-11 B.S.W. | close | 0.6875 | 0.68064 | 0.62929 | 0.62545 | 0.57108 | 0.56332 | [8 empty] | 11 | 0.090909 | 0.058212 | 0.018182 | 0.30151 | 0.82916 | 0.88259 | 0.0057602 |  | 0.0086403 | 0.0038401 | 0.0030151 | 0.0060302 | 0.0039196 | 0.0068552 | 0.0038401 | 0.0077598
0.6875 | 11/16in-11 B.S.W. | medium | 0.68577 | 0.677 | 0.62756 | 0.6218 | 0.56935 | 0.55756 | medium | 0.57108 | 0.59626 | 0.62929 | 0.63505 | 0.6875 |  | 15.00mm | 11 | 0.090909 | 0.058212 | 0.018182 | 0.30151 | 0.82916 | 0.88259 | 0.0057602 | 0.0017281 | 0.0086403 | 0.0038401 | 0.0030151 | 0.0060302 | 0.0039196 | 0.0087753 | 0.0057602 | 0.01179
0.6875 | 11/16in-11 B.S.W. | free | 0.68577 | 0.67412 | 0.62756 | 0.61892 | 0.56935 | 0.55468 | normal | 0.57108 | 0.59626 | 0.62929 | 0.63793 | 0.6875 |  | 15.00mm | 11 | 0.090909 | 0.058212 | 0.018182 | 0.30151 | 0.82916 | 0.88259 | 0.0057602 | 0.0017281 | 0.0086403 | 0.0038401 | 0.0030151 | 0.0060302 | 0.0039196 | 0.011655 | 0.0086403 | 0.014671
0.75 | 3/4in-10 B.S.W. | close | 0.75 | 0.74284 | 0.68597 | 0.68197 | 0.62193 | 0.61383 | [8 empty] | 10 | 0.1 | 0.064033 | 0.02 | 0.31623 | 0.86603 | 0.90856 | 0.0059963 |  | 0.0089945 | 0.0039976 | 0.0031623 | 0.0063246 | 0.004111 | 0.0071598 | 0.0039976 | 0.0081085
0.75 | 3/4in-10 B.S.W. | medium | 0.7482 | 0.73904 | 0.68417 | 0.67817 | 0.62014 | 0.60781 | medium | 0.62193 | 0.64893 | 0.68597 | 0.69196 | 0.75 |  | 16.25mm | 10 | 0.1 | 0.064033 | 0.02 | 0.31623 | 0.86603 | 0.90856 | 0.0059963 | 0.0017989 | 0.0089945 | 0.0039976 | 0.0031623 | 0.0063246 | 0.004111 | 0.0091586 | 0.0059963 | 0.012321
0.75 | 3/4in-10 B.S.W. | free | 0.7482 | 0.73604 | 0.68417 | 0.67517 | 0.62014 | 0.60482 | normal | 0.62193 | 0.64893 | 0.68597 | 0.69496 | 0.75 |  | 16.25mm | 10 | 0.1 | 0.064033 | 0.02 | 0.31623 | 0.86603 | 0.90856 | 0.0059963 | 0.0017989 | 0.0089945 | 0.0039976 | 0.0031623 | 0.0063246 | 0.004111 | 0.012157 | 0.0089945 | 0.015319
0.875 | 7/8in-9 B.S.W. | close | 0.875 | 0.86741 | 0.80385 | 0.7996 | 0.73271 | 0.72411 | [8 empty] | 9 | 0.11111 | 0.071147 | 0.022222 | 0.33333 | 0.93541 | 0.95647 | 0.0063858 |  | 0.0095788 | 0.0042572 | 0.0033333 | 0.0066667 | 0.0043333 | 0.0075906 | 0.0042572 | 0.0085906
0.875 | 7/8in-9 B.S.W. | medium | 0.875 | 0.86528 | 0.80385 | 0.79747 | 0.73271 | 0.71965 | medium | 0.73271 | 0.76193 | 0.80385 | 0.81024 | 0.875 |  | 19.25mm | 9 | 0.11111 | 0.071147 | 0.022222 | 0.33333 | 0.93541 | 0.95647 | 0.0063858 | 0 | 0.0095788 | 0.0042572 | 0.0033333 | 0.0066667 | 0.0043333 | 0.0097192 | 0.0063858 | 0.013053
0.875 | 7/8in-9 B.S.W. | free | 0.875 | 0.86209 | 0.80385 | 0.79427 | 0.73271 | 0.71646 | normal | 0.73271 | 0.76193 | 0.80385 | 0.81343 | 0.875 |  | 19.25mm | 9 | 0.11111 | 0.071147 | 0.022222 | 0.33333 | 0.93541 | 0.95647 | 0.0063858 | 0 | 0.0095788 | 0.0042572 | 0.0033333 | 0.0066667 | 0.0043333 | 0.012912 | 0.0095788 | 0.016245
1 | 1 in-8 B.S.W. | close | 1 | 0.99195 | 0.91996 | 0.91545 | 0.83992 | 0.83081 | [8 empty] | 8 | 0.125 | 0.080041 | 0.025 | 0.35355 | 1 | 1 | 0.0067678 |  | 0.010152 | 0.0045118 | 0.0035355 | 0.0070711 | 0.0045962 | 0.0080474 | 0.0045118 | 0.009108
1 | 1 in-8 B.S.W. | medium | 1 | 0.9897 | 0.91996 | 0.91319 | 0.83992 | 0.82608 | medium | 0.83992 | 0.87192 | 0.91996 | 0.92673 | 1 |  | 22.00mm | 8 | 0.125 | 0.080041 | 0.025 | 0.35355 | 1 | 1 | 0.0067678 | 0 | 0.010152 | 0.0045118 | 0.0035355 | 0.0070711 | 0.0045962 | 0.010303 | 0.0067678 | 0.013839
1 | 1 in-8 B.S.W. | free | 1 | 0.98631 | 0.91996 | 0.90981 | 0.83992 | 0.8227 | normal | 0.83992 | 0.87192 | 0.91996 | 0.93011 | 1 |  | 22.00mm | 8 | 0.125 | 0.080041 | 0.025 | 0.35355 | 1 | 1 | 0.0067678 | 0 | 0.010152 | 0.0045118 | 0.0035355 | 0.0070711 | 0.0045962 | 0.013687 | 0.010152 | 0.017223
1.125 | 1 1/8in-7 B.S.W. | close | 1.125 | 1.1165 | 1.0335 | 1.0288 | 0.94205 | 0.93237 | [8 empty] | 7 | 0.14286 | 0.091475 | 0.028571 | 0.37796 | 1.0607 | 1.04 | 0.0071519 |  | 0.010728 | 0.0047679 | 0.0037796 | 0.0075593 | 0.0049135 | 0.0085476 | 0.0047679 | 0.0096815
1.125 | 1 1/8in-7 B.S.W. | medium | 1.125 | 1.1141 | 1.0335 | 1.0264 | 0.94205 | 0.92734 | medium | 0.94205 | 0.97762 | 1.0335 | 1.0407 | 1.125 |  | 24.75mm | 7 | 0.14286 | 0.091475 | 0.028571 | 0.37796 | 1.0607 | 1.04 | 0.0071519 | 0 | 0.010728 | 0.0047679 | 0.0037796 | 0.0075593 | 0.0049135 | 0.010932 | 0.0071519 | 0.014711
1.125 | 1 1/8in-7 B.S.W. | free | 1.125 | 1.1105 | 1.0335 | 1.0228 | 0.94205 | 0.92376 | normal | 0.94205 | 0.97762 | 1.0335 | 1.0443 | 1.125 |  | 24.75mm | 7 | 0.14286 | 0.091475 | 0.028571 | 0.37796 | 1.0607 | 1.04 | 0.0071519 | 0 | 0.010728 | 0.0047679 | 0.0037796 | 0.0075593 | 0.0049135 | 0.014507 | 0.010728 | 0.018287
1.25 | 1 1/4in-7 B.S.W. | close | 1.25 | 1.2413 | 1.1585 | 1.1536 | 1.067 | 1.0572 | [8 empty] | 7 | 0.14286 | 0.091475 | 0.028571 | 0.37796 | 1.118 | 1.0772 | 0.0073984 |  | 0.011098 | 0.0049322 | 0.0037796 | 0.0075593 | 0.0049135 | 0.0087119 | 0.0049322 | 0.0098458
1.25 | 1 1/4in-7 B.S.W. | medium | 1.25 | 1.2388 | 1.1585 | 1.1511 | 1.067 | 1.0521 | medium | 1.067 | 1.1026 | 1.1585 | 1.1659 | 1.25 |  | 27.50mm | 7 | 0.14286 | 0.091475 | 0.028571 | 0.37796 | 1.118 | 1.0772 | 0.0073984 | 0 | 0.011098 | 0.0049322 | 0.0037796 | 0.0075593 | 0.0049135 | 0.011178 | 0.0073984 | 0.014958
1.25 | 1 1/4in-7 B.S.W. | free | 1.25 | 1.2351 | 1.1585 | 1.1474 | 1.067 | 1.0484 | normal | 1.067 | 1.1026 | 1.1585 | 1.1696 | 1.25 |  | 27.50mm | 7 | 0.14286 | 0.091475 | 0.028571 | 0.37796 | 1.118 | 1.0772 | 0.0073984 | 0 | 0.011098 | 0.0049322 | 0.0037796 | 0.0075593 | 0.0049135 | 0.014877 | 0.011098 | 0.018657
1.5 | 1 1/2in-6 B.S.W. | close | 1.5 | 1.4906 | 1.3933 | 1.3879 | 1.2866 | 1.2759 | [8 empty] | 6 | 0.16667 | 0.10672 | 0.033333 | 0.40825 | 1.2247 | 1.1447 | 0.0080049 |  | 0.012007 | 0.0053366 | 0.0040825 | 0.008165 | 0.0053072 | 0.0094191 | 0.0053366 | 0.010644
1.5 | 1 1/2in-6 B.S.W. | medium | 1.5 | 1.4879 | 1.3933 | 1.3853 | 1.2866 | 1.2704 | medium | 1.2866 | 1.3269 | 1.3933 | 1.4013 | 1.5 |  | 33.50mm | 6 | 0.16667 | 0.10672 | 0.033333 | 0.40825 | 1.2247 | 1.1447 | 0.0080049 | 0 | 0.012007 | 0.0053366 | 0.0040825 | 0.008165 | 0.0053072 | 0.012087 | 0.0080049 | 0.01617
1.5 | 1 1/2in-6 B.S.W. | free | 1.5 | 1.4839 | 1.3933 | 1.3813 | 1.2866 | 1.2664 | normal | 1.2866 | 1.3269 | 1.3933 | 1.4053 | 1.5 |  | 33.50mm | 6 | 0.16667 | 0.10672 | 0.033333 | 0.40825 | 1.2247 | 1.1447 | 0.0080049 | 0 | 0.012007 | 0.0053366 | 0.0040825 | 0.008165 | 0.0053072 | 0.01609 | 0.012007 | 0.020172
1.75 | 1 3/4in-5 B.S.W. | close | 1.75 | 1.7398 | 1.6219 | 1.6162 | 1.4939 | 1.4823 | [8 empty] | 5 | 0.2 | 0.12807 | 0.04 | 0.44721 | 1.3229 | 1.2051 | 0.0086148 |  | 0.012922 | 0.0057432 | 0.0044721 | 0.0089443 | 0.0058138 | 0.010215 | 0.0057432 | 0.011557
1.75 | 1 3/4in-5 B.S.W. | medium | 1.75 | 1.7369 | 1.6219 | 1.6133 | 1.4939 | 1.4763 | medium | 1.4939 | 1.5409 | 1.6219 | 1.6305 | 1.75 |  | 39.00mm | 5 | 0.2 | 0.12807 | 0.04 | 0.44721 | 1.3229 | 1.2051 | 0.0086148 | 0 | 0.012922 | 0.0057432 | 0.0044721 | 0.0089443 | 0.0058138 | 0.013087 | 0.0086148 | 0.017559
1.75 | 1 3/4in-5 B.S.W. | free | 1.75 | 1.7326 | 1.6219 | 1.609 | 1.4939 | 1.472 | normal | 1.4939 | 1.5409 | 1.6219 | 1.6349 | 1.75 |  | 39.00mm | 5 | 0.2 | 0.12807 | 0.04 | 0.44721 | 1.3229 | 1.2051 | 0.0086148 | 0 | 0.012922 | 0.0057432 | 0.0044721 | 0.0089443 | 0.0058138 | 0.017394 | 0.012922 | 0.021867
2 | 2 in-4½ B.S.W. | close | 2 | 1.9892 | 1.8577 | 1.8516 | 1.7154 | 1.7032 | [8 empty] | 4.5 | 0.22222 | 0.14229 | 0.044444 | 0.4714 | 1.4142 | 1.2599 | 0.0091195 |  | 0.013679 | 0.0060797 | 0.004714 | 0.0094281 | 0.0061283 | 0.010794 | 0.0060797 | 0.012208
2 | 2 in-4½ B.S.W. | medium | 2 | 1.9862 | 1.8577 | 1.8486 | 1.7154 | 1.6969 | medium | 1.7154 | 1.7669 | 1.8577 | 1.8668 | 2 |  | 44.50mm | 4.5 | 0.22222 | 0.14229 | 0.044444 | 0.4714 | 1.4142 | 1.2599 | 0.0091195 | 0 | 0.013679 | 0.0060797 | 0.004714 | 0.0094281 | 0.0061283 | 0.013834 | 0.0091195 | 0.018548
2 | 2 in-4½ B.S.W. | free | 2 | 1.9816 | 1.8577 | 1.844 | 1.7154 | 1.6923 | normal | 1.7154 | 1.7669 | 1.8577 | 1.8714 | 2 |  | 44.50mm | 4.5 | 0.22222 | 0.14229 | 0.044444 | 0.4714 | 1.4142 | 1.2599 | 0.0091195 | 0 | 0.013679 | 0.0060797 | 0.004714 | 0.0094281 | 0.0061283 | 0.018393 | 0.013679 | 0.023107
2.25 | 2 1/4in-4 B.S.W. | close | 2.25 | 2.2386 | 2.0899 | 2.0835 | 1.9298 | 1.9169 | [8 empty] | 4 | 0.25 | 0.16008 | 0.05 | 0.5 | 1.5 | 1.3104 | 0.0096207 |  | 0.014431 | 0.0064138 | 0.005 | 0.01 | 0.0065 | 0.011414 | 0.0064138 | 0.012914
2.25 | 2 1/4in-4 B.S.W. | medium | 2.25 | 2.2354 | 2.0899 | 2.0803 | 1.9298 | 1.9102 | medium | 1.9298 | 1.9868 | 2.0899 | 2.0995 | 2.25 |  |  | 4 | 0.25 | 0.16008 | 0.05 | 0.5 | 1.5 | 1.3104 | 0.0096207 | 0 | 0.014431 | 0.0064138 | 0.005 | 0.01 | 0.0065 | 0.014621 | 0.0096207 | 0.019621
2.25 | 2 1/4in-4 B.S.W. | free | 2.25 | 2.2306 | 2.0899 | 2.0755 | 1.9298 | 1.9054 | normal | 1.9298 | 1.9868 | 2.0899 | 2.1043 | 2.25 |  |  | 4 | 0.25 | 0.16008 | 0.05 | 0.5 | 1.5 | 1.3104 | 0.0096207 | 0 | 0.014431 | 0.0064138 | 0.005 | 0.01 | 0.0065 | 0.019431 | 0.014431 | 0.024431
2.5 | 2 1/2in-4 B.S.W. | close | 2.5 | 2.4884 | 2.3399 | 2.3333 | 2.1798 | 2.1667 | [8 empty] | 4 | 0.25 | 0.16008 | 0.05 | 0.5 | 1.5811 | 1.3572 | 0.0099578 |  | 0.014937 | 0.0066386 | 0.005 | 0.01 | 0.0065 | 0.011639 | 0.0066386 | 0.013139
2.5 | 2 1/2in-4 B.S.W. | medium | 2.5 | 2.485 | 2.3399 | 2.33 | 2.1798 | 2.1599 | medium | 2.1798 | 2.2368 | 2.3399 | 2.3499 | 2.5 |  |  | 4 | 0.25 | 0.16008 | 0.05 | 0.5 | 1.5811 | 1.3572 | 0.0099578 | 0 | 0.014937 | 0.0066386 | 0.005 | 0.01 | 0.0065 | 0.014958 | 0.0099578 | 0.019958
2.5 | 2 1/2in-4 B.S.W. | free | 2.5 | 2.4801 | 2.3399 | 2.325 | 2.1798 | 2.1549 | normal | 2.1798 | 2.2368 | 2.3399 | 2.3549 | 2.5 |  |  | 4 | 0.25 | 0.16008 | 0.05 | 0.5 | 1.5811 | 1.3572 | 0.0099578 | 0 | 0.014937 | 0.0066386 | 0.005 | 0.01 | 0.0065 | 0.019937 | 0.014937 | 0.024937
2.75 | 2 3/4in-3½ B.S.W. | close | 2.75 | 2.7377 | 2.567 | 2.5601 | 2.3841 | 2.3702 | [8 empty] | 3.5 | 0.28571 | 0.18295 | 0.057143 | 0.53452 | 1.6583 | 1.401 | 0.01045 |  | 0.015674 | 0.0069664 | 0.0053452 | 0.01069 | 0.0069488 | 0.012312 | 0.0069664 | 0.013915
2.75 | 2 3/4in-3½ B.S.W. | medium | 2.75 | 2.7342 | 2.567 | 2.5566 | 2.3841 | 2.363 | medium | 2.3841 | 2.4482 | 2.567 | 2.5775 | 2.75 |  |  | 3.5 | 0.28571 | 0.18295 | 0.057143 | 0.53452 | 1.6583 | 1.401 | 0.01045 | 0 | 0.015674 | 0.0069664 | 0.0053452 | 0.01069 | 0.0069488 | 0.015795 | 0.01045 | 0.02114
2.75 | 2 3/4in-3½ B.S.W. | free | 2.75 | 2.729 | 2.567 | 2.5514 | 2.3841 | 2.3577 | normal | 2.3841 | 2.4482 | 2.567 | 2.5827 | 2.75 |  |  | 3.5 | 0.28571 | 0.18295 | 0.057143 | 0.53452 | 1.6583 | 1.401 | 0.01045 | 0 | 0.015674 | 0.0069664 | 0.0053452 | 0.01069 | 0.0069488 | 0.02102 | 0.015674 | 0.026365
3 | 3 in-3½ B.S.W. | close | 3 | 2.9875 | 2.817 | 2.8099 | 2.6341 | 2.62 | [8 empty] | 3.5 | 0.28571 | 0.18295 | 0.057143 | 0.53452 | 1.7321 | 1.4422 | 0.010753 |  | 0.01613 | 0.0071688 | 0.0053452 | 0.01069 | 0.0069488 | 0.012514 | 0.0071688 | 0.014118
3 | 3 in-3½ B.S.W. | medium | 3 | 2.9839 | 2.817 | 2.8063 | 2.6341 | 2.6127 | medium | 2.6341 | 2.6982 | 2.817 | 2.8278 | 3 |  |  | 3.5 | 0.28571 | 0.18295 | 0.057143 | 0.53452 | 1.7321 | 1.4422 | 0.010753 | 0 | 0.01613 | 0.0071688 | 0.0053452 | 0.01069 | 0.0069488 | 0.016098 | 0.010753 | 0.021444
3 | 3 in-3½ B.S.W. | free | 3 | 2.9785 | 2.817 | 2.8009 | 2.6341 | 2.6073 | normal | 2.6341 | 2.6982 | 2.817 | 2.8332 | 3 |  |  | 3.5 | 0.28571 | 0.18295 | 0.057143 | 0.53452 | 1.7321 | 1.4422 | 0.010753 | 0 | 0.01613 | 0.0071688 | 0.0053452 | 0.01069 | 0.0069488 | 0.021475 | 0.01613 | 0.02682
3.25 | 3 1/4in-3¼ B.S.W. | close | 3.25 | 3.237 | 3.053 | 3.0455 | 2.856 | 2.8413 | [8 empty] | 3.25 | 0.30769 | 0.19702 | 0.061538 | 0.5547 | 1.8028 | 1.4812 | 0.011144 |  | 0.016716 | 0.0074295 | 0.005547 | 0.011094 | 0.0072111 | 0.012977 | 0.0074295 | 0.014641
3.25 | 3 1/4in-3¼ B.S.W. | medium | 3.25 | 3.2333 | 3.053 | 3.0418 | 2.856 | 2.8337 | medium | 2.856 | 2.9245 | 3.053 | 3.0641 | 3.25 |  |  | 3.25 | 0.30769 | 0.19702 | 0.061538 | 0.5547 | 1.8028 | 1.4812 | 0.011144 | 0 | 0.016716 | 0.0074295 | 0.005547 | 0.011094 | 0.0072111 | 0.016691 | 0.011144 | 0.022238
3.25 | 3 1/4in-3¼ B.S.W. | free | 3.25 | 3.2277 | 3.053 | 3.0363 | 2.856 | 2.8281 | normal | 2.856 | 2.9245 | 3.053 | 3.0697 | 3.25 |  |  | 3.25 | 0.30769 | 0.19702 | 0.061538 | 0.5547 | 1.8028 | 1.4812 | 0.011144 | 0 | 0.016716 | 0.0074295 | 0.005547 | 0.011094 | 0.0072111 | 0.022263 | 0.016716 | 0.02781
3.5 | 3 1/2in-3¼ B.S.W. | close | 3.5 | 3.4868 | 3.303 | 3.2954 | 3.106 | 3.0911 | [8 empty] | 3.25 | 0.30769 | 0.19702 | 0.061538 | 0.5547 | 1.8708 | 1.5183 | 0.011423 |  | 0.017134 | 0.0076151 | 0.005547 | 0.011094 | 0.0072111 | 0.013162 | 0.0076151 | 0.014826
3.5 | 3 1/2in-3¼ B.S.W. | medium | 3.5 | 3.483 | 3.303 | 3.2916 | 3.106 | 3.0834 | medium | 3.106 | 3.1745 | 3.303 | 3.3144 | 3.5 |  |  | 3.25 | 0.30769 | 0.19702 | 0.061538 | 0.5547 | 1.8708 | 1.5183 | 0.011423 | 0 | 0.017134 | 0.0076151 | 0.005547 | 0.011094 | 0.0072111 | 0.01697 | 0.011423 | 0.022517
3.5 | 3 1/2in-3¼ B.S.W. | free | 3.5 | 3.4773 | 3.303 | 3.2858 | 3.106 | 3.0777 | normal | 3.106 | 3.1745 | 3.303 | 3.3201 | 3.5 |  |  | 3.25 | 0.30769 | 0.19702 | 0.061538 | 0.5547 | 1.8708 | 1.5183 | 0.011423 | 0 | 0.017134 | 0.0076151 | 0.005547 | 0.011094 | 0.0072111 | 0.022681 | 0.017134 | 0.028228
3.75 | 3 3/4in-3 B.S.W. | close | 3.75 | 3.7364 | 3.5366 | 3.5287 | 3.3231 | 3.3077 | [8 empty] | 3 | 0.33333 | 0.21344 | 0.066667 | 0.57735 | 1.9365 | 1.5536 | 0.011803 |  | 0.017705 | 0.007869 | 0.0057735 | 0.011547 | 0.0075056 | 0.013642 | 0.007869 | 0.015375
3.75 | 3 3/4in-3 B.S.W. | medium | 3.75 | 3.7324 | 3.5366 | 3.5248 | 3.3231 | 3.2998 | medium | 3.3231 | 3.3968 | 3.5366 | 3.5484 | 3.75 |  |  | 3 | 0.33333 | 0.21344 | 0.066667 | 0.57735 | 1.9365 | 1.5536 | 0.011803 | 0 | 0.017705 | 0.007869 | 0.0057735 | 0.011547 | 0.0075056 | 0.017577 | 0.011803 | 0.02335
3.75 | 3 3/4in-3 B.S.W. | free | 3.75 | 3.7265 | 3.5366 | 3.5189 | 3.3231 | 3.2939 | normal | 3.3231 | 3.3968 | 3.5366 | 3.5543 | 3.75 |  |  | 3 | 0.33333 | 0.21344 | 0.066667 | 0.57735 | 1.9365 | 1.5536 | 0.011803 | 0 | 0.017705 | 0.007869 | 0.0057735 | 0.011547 | 0.0075056 | 0.023479 | 0.017705 | 0.029252
4 | 4 in-3 B.S.W. | close | 4 | 3.9862 | 3.7866 | 3.7785 | 3.5731 | 3.5576 | [8 empty] | 3 | 0.33333 | 0.21344 | 0.066667 | 0.57735 | 2 | 1.5874 | 0.012062 |  | 0.018092 | 0.008041 | 0.0057735 | 0.011547 | 0.0075056 | 0.013815 | 0.008041 | 0.015547
4 | 4 in-3 B.S.W. | medium | 4 | 3.9822 | 3.7866 | 3.7745 | 3.5731 | 3.5495 | medium | 3.5731 | 3.6468 | 3.7866 | 3.7986 | 4 |  |  | 3 | 0.33333 | 0.21344 | 0.066667 | 0.57735 | 2 | 1.5874 | 0.012062 | 0 | 0.018092 | 0.008041 | 0.0057735 | 0.011547 | 0.0075056 | 0.017835 | 0.012062 | 0.023609
4 | 4 in-3 B.S.W. | free | 4 | 3.9739 | 3.7866 | 3.7675 | 3.5731 | 3.5399 | normal | 3.3597 | 3.4667 | 3.6798 | 3.6989 | 4 |  |  | 2 | 0.5 | 0.32016 | 0.1 | 0.70711 | 2 | 1.5874 | 0.01271 | 0 | 0.019066 | 0.0084736 | 0.0070711 | 0.014142 | 0.0091924 | 0.026137 | 0.019066 | 0.033208
4.5 | 4 1/2in-2⅞ B.S.W. | close | 4.5 | 4.4857 | 4.2773 | 4.2689 | 4.0546 | 4.0385 | [8 empty] | 2.875 | 0.34783 | 0.22272 | 0.069565 | 0.58977 | 2.1213 | 1.651 | 0.012615 |  | 0.018922 | 0.0084098 | 0.0058977 | 0.011795 | 0.007667 | 0.014307 | 0.0084098 | 0.016077
4.5 | 4 1/2in-2⅞ B.S.W. | medium | 4.5 | 4.4815 | 4.2773 | 4.2647 | 4.0546 | 4.0301 | medium | 4.0546 | 4.1311 | 4.2773 | 4.2899 | 4.5 |  |  | 2.875 | 0.34783 | 0.22272 | 0.069565 | 0.58977 | 2.1213 | 1.651 | 0.012615 | 0 | 0.018922 | 0.0084098 | 0.0058977 | 0.011795 | 0.007667 | 0.018512 | 0.012615 | 0.02441
4.5 | 4 1/2in-2⅞ B.S.W. | free | 4.5 | 4.4752 | 4.2773 | 4.2584 | 4.0546 | 4.0238 | normal | 4.0546 | 4.1311 | 4.2773 | 4.2962 | 4.5 |  |  | 2.875 | 0.34783 | 0.22272 | 0.069565 | 0.58977 | 2.1213 | 1.651 | 0.012615 | 0 | 0.018922 | 0.0084098 | 0.0058977 | 0.011795 | 0.007667 | 0.02482 | 0.018922 | 0.030717
5 | 5 in-2¾ B.S.W. | close | 5 | 4.9852 | 4.7672 | 4.7584 | 4.5343 | 4.5177 | [8 empty] | 2.75 | 0.36364 | 0.23285 | 0.072727 | 0.60302 | 2.2361 | 1.71 | 0.013143 |  | 0.019715 | 0.0087622 | 0.0060302 | 0.01206 | 0.0078393 | 0.014792 | 0.0087622 | 0.016601
5 | 5 in-2¾ B.S.W. | medium | 5 | 4.9808 | 4.7672 | 4.754 | 4.5343 | 4.5091 | medium | 4.5343 | 4.614 | 4.7672 | 4.7803 | 5 |  |  | 2.75 | 0.36364 | 0.23285 | 0.072727 | 0.60302 | 2.2361 | 1.71 | 0.013143 | 0 | 0.019715 | 0.0087622 | 0.0060302 | 0.01206 | 0.0078393 | 0.019173 | 0.013143 | 0.025204
5 | 5 in-2¾ B.S.W. | free | 5 | 4.9743 | 4.7672 | 4.7474 | 4.5343 | 4.5025 | normal | 4.5343 | 4.614 | 4.7672 | 4.7869 | 5 |  |  | 2.75 | 0.36364 | 0.23285 | 0.072727 | 0.60302 | 2.2361 | 1.71 | 0.013143 | 0 | 0.019715 | 0.0087622 | 0.0060302 | 0.01206 | 0.0078393 | 0.025745 | 0.019715 | 0.031775
5.5 | 5 1/2in-2⅝ B.S.W. | close | 5.5 | 5.4847 | 5.2561 | 5.247 | 5.0121 | 4.995 | [8 empty] | 2.625 | 0.38095 | 0.24393 | 0.07619 | 0.61721 | 2.3452 | 1.7652 | 0.013652 |  | 0.020478 | 0.0091014 | 0.0061721 | 0.012344 | 0.0080238 | 0.015273 | 0.0091014 | 0.017125
5.5 | 5 1/2in-2⅝ B.S.W. | medium | 5.5 | 5.4802 | 5.2561 | 5.2424 | 5.0121 | 4.9861 | medium | 5.0121 | 5.0953 | 5.2561 | 5.2697 | 5.5 |  |  | 2.625 | 0.38095 | 0.24393 | 0.07619 | 0.61721 | 2.3452 | 1.7652 | 0.013652 | 0 | 0.020478 | 0.0091014 | 0.0061721 | 0.012344 | 0.0080238 | 0.019824 | 0.013652 | 0.025996
5.5 | 5 1/2in-2⅝ B.S.W. | free | 5.5 | 5.4733 | 5.2561 | 5.2356 | 5.0121 | 4.9793 | normal | 5.0121 | 5.0953 | 5.2561 | 5.2765 | 5.5 |  |  | 2.625 | 0.38095 | 0.24393 | 0.07619 | 0.61721 | 2.3452 | 1.7652 | 0.013652 | 0 | 0.020478 | 0.0091014 | 0.0061721 | 0.012344 | 0.0080238 | 0.02665 | 0.020478 | 0.032822
6 | 6 in-2½ B.S.W. | close | 6 | 5.9842 | 5.7439 | 5.7344 | 5.4877 | 5.4701 | [8 empty] | 2.5 | 0.4 | 0.25613 | 0.08 | 0.63246 | 2.4495 | 1.8171 | 0.014145 |  | 0.021217 | 0.00943 | 0.0063246 | 0.012649 | 0.0082219 | 0.015755 | 0.00943 | 0.017652
6 | 6 in-2½ B.S.W. | medium | 6 | 5.9795 | 5.7439 | 5.7297 | 5.4877 | 5.4609 | medium | 5.4877 | 5.5747 | 5.7439 | 5.758 | 6 |  |  | 2.5 | 0.4 | 0.25613 | 0.08 | 0.63246 | 2.4495 | 1.8171 | 0.014145 | 0 | 0.021217 | 0.00943 | 0.0063246 | 0.012649 | 0.0082219 | 0.02047 | 0.014145 | 0.026794
6 | 6 in-2½ B.S.W. | free | 6 | 5.9725 | 5.7439 | 5.7227 | 5.4877 | 5.4539 | normal | 5.4877 | 5.5747 | 5.7439 | 5.7651 | 6 |  |  | 2.5 | 0.4 | 0.25613 | 0.08 | 0.63246 | 2.4495 | 1.8171 | 0.014145 | 0 | 0.021217 | 0.00943 | 0.0063246 | 0.012649 | 0.0082219 | 0.027542 | 0.021217 | 0.033867

## British Standard Fine
inch |  | External | [6 empty] | Internal | [21 empty] | Maj. Dia. Close | Eff. Dia. Close | Min. Dia. Close | British Standard fine B.S. 84:1956
| B.S. 84:1956 |  | Major Dia |  | Effective Dia |  | Minor Dia |  |  | Minor Dia |  | Effective Dia |  | Major Dia |  | Tap Drill | [14 empty] | Maj. Dia. Medium | Eff. Dia. Medium | Min. Dia. Medium | Inch
Size | Thread Designation | Class | Max | Min | Max | Min | Max | Min | Class | Min | Max | Min | Max | Min | Max | Basic | T.P.I. | Pitch | h | 0.2*P | Square Root P | Square Root D | Cube Root L | T | Allowance = 0.3*T | 3/2*T | 2/3*T | 0.01*SQRT(P) | 0.02*SQRT(P) | 0.013*SQRT(P) | Maj. Dia. Free | Eff. Dia. Free | Min. Dia. Free
0.1875 | 3/16in-32 B.S.F. | close | 0.1875 | 0.18351 | 0.16749 | 0.16527 | 0.14748 | 0.14296 | [8 empty] | 32 | 0.03125 | 0.02001 | 0.00625 | 0.17678 | 0.43301 | 0.57236 | 0.0033276 |  | 0.0049915 | 0.0022184 | 0.0017678 | 0.0035355 | 0.0022981 | 0.0039862 | 0.0022184 | 0.0045165
0.1875 | 3/16in-32 B.S.F. | medium | 0.18638 | 0.18128 | 0.16637 | 0.16304 | 0.14636 | 0.13949 | medium | 0.14748 | 0.15773 | 0.16749 | 0.17082 | 0.1875 |  | 4.00mm | 32 | 0.03125 | 0.02001 | 0.00625 | 0.17678 | 0.43301 | 0.57236 | 0.0033276 | 0.0011222 | 0.0049915 | 0.0022184 | 0.0017678 | 0.0035355 | 0.0022981 | 0.0050954 | 0.0033276 | 0.0068632
0.1875 | 3/16in-32 B.S.F. | free | 0.18638 | 0.17962 | 0.16637 | 0.16138 | 0.14636 | 0.13783 | normal | 0.14748 | 0.15773 | 0.16749 | 0.17248 | 0.1875 |  | 4.00mm | 32 | 0.03125 | 0.02001 | 0.00625 | 0.17678 | 0.43301 | 0.57236 | 0.0033276 | 0.0011222 | 0.0049915 | 0.0022184 | 0.0017678 | 0.0035355 | 0.0022981 | 0.0067592 | 0.0049915 | 0.008527
0.21875 | 7/32in-28 B.S.F. | close | 0.21875 | 0.21449 | 0.19588 | 0.19351 | 0.17301 | 0.16819 | [8 empty] | 28 | 0.035714 | 0.022869 | 0.0071429 | 0.18898 | 0.46771 | 0.60254 | 0.0035531 |  | 0.0053297 | 0.0023687 | 0.0018898 | 0.0037796 | 0.0024568 | 0.0042586 | 0.0023687 | 0.0048255
0.21875 | 7/32in-28 B.S.F. | medium | 0.21763 | 0.21218 | 0.19476 | 0.19121 | 0.17189 | 0.16456 | medium | 0.17301 | 0.18416 | 0.19588 | 0.19943 | 0.21875 |  | 4.60mm | 28 | 0.035714 | 0.022869 | 0.0071429 | 0.18898 | 0.46771 | 0.60254 | 0.0035531 | 0.0011222 | 0.0053297 | 0.0023687 | 0.0018898 | 0.0037796 | 0.0024568 | 0.0054429 | 0.0035531 | 0.0073327
0.21875 | 7/32in-28 B.S.F. | free | 0.21763 | 0.21041 | 0.19476 | 0.18943 | 0.17189 | 0.16278 | normal | 0.17301 | 0.18416 | 0.19588 | 0.20121 | 0.21875 |  | 4.60mm | 28 | 0.035714 | 0.022869 | 0.0071429 | 0.18898 | 0.46771 | 0.60254 | 0.0035531 | 0.0011222 | 0.0053297 | 0.0023687 | 0.0018898 | 0.0037796 | 0.0024568 | 0.0072195 | 0.0053297 | 0.0091093
0.25 | 1/4in-26 B.S.F. | close | 0.25 | 0.24555 | 0.22537 | 0.22288 | 0.20074 | 0.1957 | [8 empty] | 26 | 0.038462 | 0.024628 | 0.0076923 | 0.19612 | 0.5 | 0.62996 | 0.0037405 |  | 0.0056108 | 0.0024937 | 0.0019612 | 0.0039223 | 0.0025495 | 0.0044548 | 0.0024937 | 0.0050432
0.25 | 1/4in-26 B.S.F. | medium | 0.24888 | 0.24318 | 0.22425 | 0.22051 | 0.19962 | 0.19196 | medium | 0.20074 | 0.21244 | 0.22537 | 0.22911 | 0.25 |  | 5.30mm | 26 | 0.038462 | 0.024628 | 0.0076923 | 0.19612 | 0.5 | 0.62996 | 0.0037405 | 0.0011222 | 0.0056108 | 0.0024937 | 0.0019612 | 0.0039223 | 0.0025495 | 0.0057017 | 0.0037405 | 0.0076628
0.25 | 1/4in-26 B.S.F. | free | 0.24888 | 0.24131 | 0.22425 | 0.21864 | 0.19962 | 0.19009 | normal | 0.20074 | 0.21244 | 0.22537 | 0.23098 | 0.25 |  | 5.30mm | 26 | 0.038462 | 0.024628 | 0.0076923 | 0.19612 | 0.5 | 0.62996 | 0.0037405 | 0.0011222 | 0.0056108 | 0.0024937 | 0.0019612 | 0.0039223 | 0.0025495 | 0.0075719 | 0.0056108 | 0.0095331
0.28125 | 9/32in-26 B.S.F. | close | 0.28125 | 0.2767 | 0.25662 | 0.25403 | 0.23199 | 0.22686 | [8 empty] | 26 | 0.038462 | 0.024628 | 0.0076923 | 0.19612 | 0.53033 | 0.65519 | 0.0038819 |  | 0.0058229 | 0.002588 | 0.0019612 | 0.0039223 | 0.0025495 | 0.0045491 | 0.002588 | 0.0051375
0.28125 | 9/32in-26 B.S.F. | medium | 0.28009 | 0.27424 | 0.25546 | 0.25158 | 0.23083 | 0.22303 | medium | 0.23199 | 0.24369 | 0.25662 | 0.2605 | 0.28125 |  | 6.10mm | 26 | 0.038462 | 0.024628 | 0.0076923 | 0.19612 | 0.53033 | 0.65519 | 0.0038819 | 0.0011646 | 0.0058229 | 0.002588 | 0.0019612 | 0.0039223 | 0.0025495 | 0.0058431 | 0.0038819 | 0.0078043
0.28125 | 9/32in-26 B.S.F. | free | 0.28009 | 0.2723 | 0.25546 | 0.24963 | 0.23083 | 0.22108 | normal | 0.23199 | 0.24369 | 0.25662 | 0.26244 | 0.28125 |  | 6.10mm | 26 | 0.038462 | 0.024628 | 0.0076923 | 0.19612 | 0.53033 | 0.65519 | 0.0038819 | 0.0011646 | 0.0058229 | 0.002588 | 0.0019612 | 0.0039223 | 0.0025495 | 0.0077841 | 0.0058229 | 0.0097452
0.3125 | 5/16in-22 B.S.F. | close | 0.3125 | 0.30763 | 0.28339 | 0.28066 | 0.25429 | 0.24878 | [8 empty] | 22 | 0.045455 | 0.029106 | 0.0090909 | 0.2132 | 0.55902 | 0.6786 | 0.0041003 |  | 0.0061504 | 0.0027335 | 0.002132 | 0.004264 | 0.0027716 | 0.0048655 | 0.0027335 | 0.0055051
0.3125 | 5/16in-22 B.S.F. | medium | 0.31127 | 0.30504 | 0.28216 | 0.27806 | 0.25306 | 0.24469 | medium | 0.25429 | 0.26838 | 0.28339 | 0.28749 | 0.3125 |  | 6.80mm | 22 | 0.045455 | 0.029106 | 0.0090909 | 0.2132 | 0.55902 | 0.6786 | 0.0041003 | 0.0012301 | 0.0061504 | 0.0027335 | 0.002132 | 0.004264 | 0.0027716 | 0.0062323 | 0.0041003 | 0.0083643
0.3125 | 5/16in-22 B.S.F. | free | 0.31127 | 0.30299 | 0.28216 | 0.27601 | 0.25306 | 0.24264 | normal | 0.25429 | 0.26838 | 0.28339 | 0.28954 | 0.3125 |  | 6.80mm | 22 | 0.045455 | 0.029106 | 0.0090909 | 0.2132 | 0.55902 | 0.6786 | 0.0041003 | 0.0012301 | 0.0061504 | 0.0027335 | 0.002132 | 0.004264 | 0.0027716 | 0.0082824 | 0.0061504 | 0.010414
0.375 | 3/8in-20 B.S.F. | close | 0.375 | 0.36983 | 0.34298 | 0.34005 | 0.31097 | 0.30513 | [8 empty] | 20 | 0.05 | 0.032016 | 0.01 | 0.22361 | 0.61237 | 0.72112 | 0.0043974 |  | 0.0065961 | 0.0029316 | 0.0022361 | 0.0044721 | 0.0029069 | 0.0051677 | 0.0029316 | 0.0058385
0.375 | 3/8in-20 B.S.F. | medium | 0.37368 | 0.36705 | 0.34166 | 0.33727 | 0.30965 | 0.30078 | medium | 0.31097 | 0.32797 | 0.34298 | 0.34738 | 0.375 |  | 8.30mm | 20 | 0.05 | 0.032016 | 0.01 | 0.22361 | 0.61237 | 0.72112 | 0.0043974 | 0.0013192 | 0.0065961 | 0.0029316 | 0.0022361 | 0.0044721 | 0.0029069 | 0.0066335 | 0.0043974 | 0.0088695
0.375 | 3/8in-20 B.S.F. | free | 0.37368 | 0.36485 | 0.34166 | 0.33507 | 0.30965 | 0.29858 | normal | 0.31097 | 0.32797 | 0.34298 | 0.34958 | 0.375 |  | 8.30mm | 20 | 0.05 | 0.032016 | 0.01 | 0.22361 | 0.61237 | 0.72112 | 0.0043974 | 0.0013192 | 0.0065961 | 0.0029316 | 0.0022361 | 0.0044721 | 0.0029069 | 0.0088322 | 0.0065961 | 0.011068
0.4375 | 7/16in-18 B.S.F. | close | 0.4375 | 0.43202 | 0.40193 | 0.39881 | 0.36635 | 0.36017 | [8 empty] | 18 | 0.055556 | 0.035574 | 0.011111 | 0.2357 | 0.66144 | 0.75915 | 0.0046811 |  | 0.0070217 | 0.0031207 | 0.002357 | 0.004714 | 0.0030641 | 0.0054778 | 0.0031207 | 0.0061849
0.4375 | 7/16in-18 B.S.F. | medium | 0.4361 | 0.42906 | 0.40052 | 0.39584 | 0.36495 | 0.35555 | medium | 0.36635 | 0.38446 | 0.40193 | 0.40661 | 0.4375 |  | 9.70mm | 18 | 0.055556 | 0.035574 | 0.011111 | 0.2357 | 0.66144 | 0.75915 | 0.0046811 | 0.0014043 | 0.0070217 | 0.0031207 | 0.002357 | 0.004714 | 0.0030641 | 0.0070381 | 0.0046811 | 0.0093952
0.4375 | 7/16in-18 B.S.F. | free | 0.4361 | 0.42672 | 0.40052 | 0.3935 | 0.36495 | 0.35321 | normal | 0.36635 | 0.38446 | 0.40193 | 0.40895 | 0.4375 |  | 9.70mm | 18 | 0.055556 | 0.035574 | 0.011111 | 0.2357 | 0.66144 | 0.75915 | 0.0046811 | 0.0014043 | 0.0070217 | 0.0031207 | 0.002357 | 0.004714 | 0.0030641 | 0.0093787 | 0.0070217 | 0.011736
0.5 | 1/2in-16 B.S.F. | close | 0.5 | 0.49419 | 0.45998 | 0.45667 | 0.41996 | 0.4134 | [8 empty] | 16 | 0.0625 | 0.04002 | 0.0125 | 0.25 | 0.70711 | 0.7937 | 0.0049587 |  | 0.0074381 | 0.0033058 | 0.0025 | 0.005 | 0.00325 | 0.0058058 | 0.0033058 | 0.0065558
0.5 | 1/2in-16 B.S.F. | medium | 0.49851 | 0.49105 | 0.45849 | 0.45353 | 0.41847 | 0.40851 | medium | 0.41996 | 0.43946 | 0.45998 | 0.46494 | 0.5 |  | 11.10mm | 16 | 0.0625 | 0.04002 | 0.0125 | 0.25 | 0.70711 | 0.7937 | 0.0049587 | 0.0014876 | 0.0074381 | 0.0033058 | 0.0025 | 0.005 | 0.00325 | 0.0074587 | 0.0049587 | 0.0099587
0.5 | 1/2in-16 B.S.F. | free | 0.49851 | 0.48857 | 0.45849 | 0.45105 | 0.41847 | 0.40603 | normal | 0.41996 | 0.43946 | 0.45998 | 0.46742 | 0.5 |  | 11.10mm | 16 | 0.0625 | 0.04002 | 0.0125 | 0.25 | 0.70711 | 0.7937 | 0.0049587 | 0.0014876 | 0.0074381 | 0.0033058 | 0.0025 | 0.005 | 0.00325 | 0.0099381 | 0.0074381 | 0.012438
0.5625 | 9/16in-16 B.S.F. | close | 0.5625 | 0.55657 | 0.52248 | 0.51905 | 0.48246 | 0.47578 | [8 empty] | 16 | 0.0625 | 0.04002 | 0.0125 | 0.25 | 0.75 | 0.82548 | 0.005151 |  | 0.0077264 | 0.003434 | 0.0025 | 0.005 | 0.00325 | 0.005934 | 0.003434 | 0.006684
0.5625 | 9/16in-16 B.S.F. | medium | 0.56095 | 0.5533 | 0.52093 | 0.51578 | 0.48091 | 0.47076 | medium | 0.48246 | 0.50196 | 0.52248 | 0.52763 | 0.5625 |  | 12.70mm | 16 | 0.0625 | 0.04002 | 0.0125 | 0.25 | 0.75 | 0.82548 | 0.005151 | 0.0015453 | 0.0077264 | 0.003434 | 0.0025 | 0.005 | 0.00325 | 0.007651 | 0.005151 | 0.010151
0.5625 | 9/16in-16 B.S.F. | free | 0.56095 | 0.55073 | 0.52093 | 0.51321 | 0.48091 | 0.46819 | normal | 0.48246 | 0.50196 | 0.52248 | 0.53021 | 0.5625 |  | 12.70mm | 16 | 0.0625 | 0.04002 | 0.0125 | 0.25 | 0.75 | 0.82548 | 0.005151 | 0.0015453 | 0.0077264 | 0.003434 | 0.0025 | 0.005 | 0.00325 | 0.010226 | 0.0077264 | 0.012726
0.625 | 5/8in-14 B.S.F. | close | 0.625 | 0.61872 | 0.57926 | 0.57565 | 0.53352 | 0.52644 | [8 empty] | 14 | 0.071429 | 0.045738 | 0.014286 | 0.26726 | 0.79057 | 0.85499 | 0.005418 |  | 0.008127 | 0.003612 | 0.0026726 | 0.0053452 | 0.0034744 | 0.0062846 | 0.003612 | 0.0070864
0.625 | 5/8in-14 B.S.F. | medium | 0.62337 | 0.61528 | 0.57764 | 0.57222 | 0.5319 | 0.52114 | medium | 0.53352 | 0.55481 | 0.57926 | 0.58468 | 0.625 |  | 14.00mm | 14 | 0.071429 | 0.045738 | 0.014286 | 0.26726 | 0.79057 | 0.85499 | 0.005418 | 0.0016254 | 0.008127 | 0.003612 | 0.0026726 | 0.0053452 | 0.0034744 | 0.0080906 | 0.005418 | 0.010763
0.625 | 5/8in-14 B.S.F. | free | 0.62337 | 0.61258 | 0.57764 | 0.56951 | 0.5319 | 0.51843 | normal | 0.53352 | 0.55481 | 0.57926 | 0.58739 | 0.625 |  | 14.00mm | 14 | 0.071429 | 0.045738 | 0.014286 | 0.26726 | 0.79057 | 0.85499 | 0.005418 | 0.0016254 | 0.008127 | 0.003612 | 0.0026726 | 0.0053452 | 0.0034744 | 0.0108 | 0.008127 | 0.013472
0.6875 | 11/16in-14 B.S.F. | close | 0.6875 | 0.6811 | 0.64176 | 0.63804 | 0.59602 | 0.58882 | [8 empty] | 14 | 0.071429 | 0.045738 | 0.014286 | 0.26726 | 0.82916 | 0.88259 | 0.0055889 |  | 0.0083834 | 0.003726 | 0.0026726 | 0.0053452 | 0.0034744 | 0.0063986 | 0.003726 | 0.0072004
0.6875 | 11/16in-14 B.S.F. | medium | 0.68582 | 0.67756 | 0.64009 | 0.6345 | 0.59435 | 0.58341 | medium | 0.59602 | 0.61731 | 0.64176 | 0.64735 | 0.6875 |  | 15.50mm | 14 | 0.071429 | 0.045738 | 0.014286 | 0.26726 | 0.82916 | 0.88259 | 0.0055889 | 0.0016767 | 0.0083834 | 0.003726 | 0.0026726 | 0.0053452 | 0.0034744 | 0.0082616 | 0.0055889 | 0.010934
0.6875 | 11/16in-14 B.S.F. | free | 0.68582 | 0.67477 | 0.64009 | 0.6317 | 0.59435 | 0.58062 | normal | 0.59602 | 0.61731 | 0.64176 | 0.65015 | 0.6875 |  | 15.50mm | 14 | 0.071429 | 0.045738 | 0.014286 | 0.26726 | 0.82916 | 0.88259 | 0.0055889 | 0.0016767 | 0.0083834 | 0.003726 | 0.0026726 | 0.0053452 | 0.0034744 | 0.011056 | 0.0083834 | 0.013729
0.75 | 3/4in-12 B.S.F. | close | 0.75 | 0.74321 | 0.69664 | 0.69273 | 0.64328 | 0.63562 | [8 empty] | 12 | 0.083333 | 0.053361 | 0.016667 | 0.28868 | 0.86603 | 0.90856 | 0.0058586 |  | 0.0087879 | 0.0039057 | 0.0028868 | 0.0057735 | 0.0037528 | 0.0067925 | 0.0039057 | 0.0076585
0.75 | 3/4in-12 B.S.F. | medium | 0.75 | 0.74125 | 0.69664 | 0.69078 | 0.64328 | 0.63165 | medium | 0.64328 | 0.66695 | 0.69664 | 0.7025 | 0.75 |  | 16.75mm | 12 | 0.083333 | 0.053361 | 0.016667 | 0.28868 | 0.86603 | 0.90856 | 0.0058586 | 0 | 0.0087879 | 0.0039057 | 0.0028868 | 0.0057735 | 0.0037528 | 0.0087453 | 0.0058586 | 0.011632
0.75 | 3/4in-12 B.S.F. | free | 0.75 | 0.73833 | 0.69664 | 0.68785 | 0.64328 | 0.62872 | normal | 0.64328 | 0.66695 | 0.69664 | 0.70543 | 0.75 |  | 16.75mm | 12 | 0.083333 | 0.053361 | 0.016667 | 0.28868 | 0.86603 | 0.90856 | 0.0058586 | 0 | 0.0087879 | 0.0039057 | 0.0028868 | 0.0057735 | 0.0037528 | 0.011675 | 0.0087879 | 0.014561
0.875 | 7/8 in-11 B.S.F. | close | 0.875 | 0.86783 | 0.81679 | 0.81264 | 0.75858 | 0.75051 | [8 empty] | 11 | 0.090909 | 0.058212 | 0.018182 | 0.30151 | 0.93541 | 0.95647 | 0.0062267 |  | 0.0093401 | 0.0041512 | 0.0030151 | 0.0060302 | 0.0039196 | 0.0071663 | 0.0041512 | 0.0080708
0.875 | 7/8 in-11 B.S.F. | medium | 0.875 | 0.86576 | 0.81679 | 0.81056 | 0.75858 | 0.74632 | medium | 0.75858 | 0.78376 | 0.81679 | 0.82302 | 0.875 |  | 19.75mm | 11 | 0.090909 | 0.058212 | 0.018182 | 0.30151 | 0.93541 | 0.95647 | 0.0062267 | 0 | 0.0093401 | 0.0041512 | 0.0030151 | 0.0060302 | 0.0039196 | 0.0092418 | 0.0062267 | 0.012257
0.875 | 7/8 in-11 B.S.F. | free | 0.875 | 0.86264 | 0.81679 | 0.80745 | 0.75858 | 0.74321 | normal | 0.75858 | 0.78376 | 0.81679 | 0.82613 | 0.875 |  | 19.75mm | 11 | 0.090909 | 0.058212 | 0.018182 | 0.30151 | 0.93541 | 0.95647 | 0.0062267 | 0 | 0.0093401 | 0.0041512 | 0.0030151 | 0.0060302 | 0.0039196 | 0.012355 | 0.0093401 | 0.01537
1 | 1 in-10 B.S.F. | close | 1 | 0.99245 | 0.93597 | 0.93158 | 0.87193 | 0.86344 | [8 empty] | 10 | 0.1 | 0.064033 | 0.02 | 0.31623 | 1 | 1 | 0.0065811 |  | 0.0098717 | 0.0043874 | 0.0031623 | 0.0063246 | 0.004111 | 0.0075497 | 0.0043874 | 0.0084984
1 | 1 in-10 B.S.F. | medium | 1 | 0.99026 | 0.93597 | 0.92939 | 0.87193 | 0.85903 | medium | 0.87193 | 0.89893 | 0.93597 | 0.94255 | 1 |  | 22.75mm | 10 | 0.1 | 0.064033 | 0.02 | 0.31623 | 1 | 1 | 0.0065811 | 0 | 0.0098717 | 0.0043874 | 0.0031623 | 0.0063246 | 0.004111 | 0.0097434 | 0.0065811 | 0.012906
1 | 1 in-10 B.S.F. | free | 1 | 0.98697 | 0.93597 | 0.9261 | 0.87193 | 0.85574 | normal | 0.87193 | 0.89893 | 0.93597 | 0.94584 | 1 |  | 22.75mm | 10 | 0.1 | 0.064033 | 0.02 | 0.31623 | 1 | 1 | 0.0065811 | 0 | 0.0098717 | 0.0043874 | 0.0031623 | 0.0063246 | 0.004111 | 0.013034 | 0.0098717 | 0.016196
1.125 | 1 1/8in-9 B.S.F. | close | 1.125 | 1.117 | 1.0539 | 1.0492 | 0.98271 | 0.97375 | [8 empty] | 9 | 0.11111 | 0.071147 | 0.022222 | 0.33333 | 1.0607 | 1.04 | 0.0069287 |  | 0.010393 | 0.0046192 | 0.0033333 | 0.0066667 | 0.0043333 | 0.0079525 | 0.0046192 | 0.0089525
1.125 | 1 1/8in-9 B.S.F. | medium | 1.125 | 1.1147 | 1.0539 | 1.0469 | 0.98271 | 0.96911 | medium | 0.98271 | 1.0119 | 1.0539 | 1.0608 | 1.125 |  | 25.50mm | 9 | 0.11111 | 0.071147 | 0.022222 | 0.33333 | 1.0607 | 1.04 | 0.0069287 | 0 | 0.010393 | 0.0046192 | 0.0033333 | 0.0066667 | 0.0043333 | 0.010262 | 0.0069287 | 0.013595
1.125 | 1 1/8in-9 B.S.F. | free | 1.125 | 1.1113 | 1.0539 | 1.0435 | 0.98271 | 0.96565 | normal | 0.98271 | 1.0119 | 1.0539 | 1.0642 | 1.125 |  | 25.50mm | 9 | 0.11111 | 0.071147 | 0.022222 | 0.33333 | 1.0607 | 1.04 | 0.0069287 | 0 | 0.010393 | 0.0046192 | 0.0033333 | 0.0066667 | 0.0043333 | 0.013726 | 0.010393 | 0.01706
1.25 | 1 1/4in-9 B.S.F. | close | 1.25 | 1.2419 | 1.1789 | 1.1741 | 1.1077 | 1.0986 | [8 empty] | 9 | 0.11111 | 0.071147 | 0.022222 | 0.33333 | 1.118 | 1.0772 | 0.0071752 |  | 0.010763 | 0.0047835 | 0.0033333 | 0.0066667 | 0.0043333 | 0.0081168 | 0.0047835 | 0.0091168
1.25 | 1 1/4in-9 B.S.F. | medium | 1.25 | 1.2395 | 1.1789 | 1.1717 | 1.1077 | 1.0939 | medium | 1.1077 | 1.1369 | 1.1789 | 1.186 | 1.25 |  | 28.50mm | 9 | 0.11111 | 0.071147 | 0.022222 | 0.33333 | 1.118 | 1.0772 | 0.0071752 | 0 | 0.010763 | 0.0047835 | 0.0033333 | 0.0066667 | 0.0043333 | 0.010509 | 0.0071752 | 0.013842
1.25 | 1 1/4in-9 B.S.F. | free | 1.25 | 1.2359 | 1.1789 | 1.1681 | 1.1077 | 1.0903 | normal | 1.1077 | 1.1369 | 1.1789 | 1.1896 | 1.25 |  | 28.50mm | 9 | 0.11111 | 0.071147 | 0.022222 | 0.33333 | 1.118 | 1.0772 | 0.0071752 | 0 | 0.010763 | 0.0047835 | 0.0033333 | 0.0066667 | 0.0043333 | 0.014096 | 0.010763 | 0.017429
1.375 | 1 3/8in-8 B.S.F. | close | 1.375 | 1.3665 | 1.295 | 1.29 | 1.2149 | 1.2053 | [8 empty] | 8 | 0.125 | 0.080041 | 0.025 | 0.35355 | 1.1726 | 1.112 | 0.0075096 |  | 0.011264 | 0.0050064 | 0.0035355 | 0.0070711 | 0.0045962 | 0.0085419 | 0.0050064 | 0.0096026
1.375 | 1 3/8in-8 B.S.F. | medium | 1.375 | 1.364 | 1.295 | 1.2874 | 1.2149 | 1.2003 | medium | 1.2149 | 1.2469 | 1.295 | 1.3025 | 1.375 |  | 31.50mm | 8 | 0.125 | 0.080041 | 0.025 | 0.35355 | 1.1726 | 1.112 | 0.0075096 | 0 | 0.011264 | 0.0050064 | 0.0035355 | 0.0070711 | 0.0045962 | 0.011045 | 0.0075096 | 0.014581
1.375 | 1 3/8in-8 B.S.F. | free | 1.375 | 1.3602 | 1.295 | 1.2837 | 1.2149 | 1.1966 | normal | 1.2149 | 1.2469 | 1.295 | 1.3062 | 1.375 |  | 31.50mm | 8 | 0.125 | 0.080041 | 0.025 | 0.35355 | 1.1726 | 1.112 | 0.0075096 | 0 | 0.011264 | 0.0050064 | 0.0035355 | 0.0070711 | 0.0045962 | 0.0148 | 0.011264 | 0.018335
1.5 | 1 1/2in-8 B.S.F. | close | 1.5 | 1.4913 | 1.42 | 1.4148 | 1.3399 | 1.3302 | [8 empty] | 8 | 0.125 | 0.080041 | 0.025 | 0.35355 | 1.2247 | 1.1447 | 0.0077314 |  | 0.011597 | 0.0051543 | 0.0035355 | 0.0070711 | 0.0045962 | 0.0086898 | 0.0051543 | 0.0097505
1.5 | 1 1/2in-8 B.S.F. | medium | 1.5 | 1.4887 | 1.42 | 1.4122 | 1.3399 | 1.3251 | medium | 1.3399 | 1.3719 | 1.42 | 1.4277 | 1.5 |  | 34.50mm | 8 | 0.125 | 0.080041 | 0.025 | 0.35355 | 1.2247 | 1.1447 | 0.0077314 | 0 | 0.011597 | 0.0051543 | 0.0035355 | 0.0070711 | 0.0045962 | 0.011267 | 0.0077314 | 0.014802
1.5 | 1 1/2in-8 B.S.F. | free | 1.5 | 1.4849 | 1.42 | 1.4084 | 1.3399 | 1.3213 | normal | 1.3399 | 1.3719 | 1.42 | 1.4316 | 1.5 |  | 34.50mm | 8 | 0.125 | 0.080041 | 0.025 | 0.35355 | 1.2247 | 1.1447 | 0.0077314 | 0 | 0.011597 | 0.0051543 | 0.0035355 | 0.0070711 | 0.0045962 | 0.015133 | 0.011597 | 0.018668
1.625 | 1 5/8in-8 B.S.F. | close | 1.625 | 1.6162 | 1.545 | 1.5397 | 1.4649 | 1.455 | [8 empty] | 8 | 0.125 | 0.080041 | 0.025 | 0.35355 | 1.2748 | 1.1757 | 0.0079434 |  | 0.011915 | 0.0052956 | 0.0035355 | 0.0070711 | 0.0045962 | 0.0088311 | 0.0052956 | 0.0098918
1.625 | 1 5/8in-8 B.S.F. | medium | 1.625 | 1.6135 | 1.545 | 1.537 | 1.4649 | 1.4499 | medium | 1.4649 | 1.4969 | 1.545 | 1.5529 | 1.625 |  |  | 8 | 0.125 | 0.080041 | 0.025 | 0.35355 | 1.2748 | 1.1757 | 0.0079434 | 0 | 0.011915 | 0.0052956 | 0.0035355 | 0.0070711 | 0.0045962 | 0.011479 | 0.0079434 | 0.015014
1.625 | 1 5/8in-8 B.S.F. | free | 1.625 | 1.6095 | 1.545 | 1.533 | 1.4649 | 1.4459 | normal | 1.4649 | 1.4969 | 1.545 | 1.5569 | 1.625 |  |  | 8 | 0.125 | 0.080041 | 0.025 | 0.35355 | 1.2748 | 1.1757 | 0.0079434 | 0 | 0.011915 | 0.0052956 | 0.0035355 | 0.0070711 | 0.0045962 | 0.015451 | 0.011915 | 0.018986
1.75 | 1 3/4in-7 B.S.F. | close | 1.75 | 1.7407 | 1.6585 | 1.653 | 1.567 | 1.5566 | [8 empty] | 7 | 0.14286 | 0.091475 | 0.028571 | 0.37796 | 1.3229 | 1.2051 | 0.0082686 |  | 0.012403 | 0.0055124 | 0.0037796 | 0.0075593 | 0.0049135 | 0.009292 | 0.0055124 | 0.010426
1.75 | 1 3/4in-7 B.S.F. | medium | 1.75 | 1.738 | 1.6585 | 1.6503 | 1.567 | 1.5512 | medium | 1.567 | 1.6026 | 1.6585 | 1.6668 | 1.75 |  |  | 7 | 0.14286 | 0.091475 | 0.028571 | 0.37796 | 1.3229 | 1.2051 | 0.0082686 | 0 | 0.012403 | 0.0055124 | 0.0037796 | 0.0075593 | 0.0049135 | 0.012048 | 0.0082686 | 0.015828
1.75 | 1 3/4in-7 B.S.F. | free | 1.75 | 1.7338 | 1.6585 | 1.6461 | 1.567 | 1.5471 | normal | 1.567 | 1.6026 | 1.6585 | 1.6709 | 1.75 |  |  | 7 | 0.14286 | 0.091475 | 0.028571 | 0.37796 | 1.3229 | 1.2051 | 0.0082686 | 0 | 0.012403 | 0.0055124 | 0.0037796 | 0.0075593 | 0.0049135 | 0.016183 | 0.012403 | 0.019962
2 | 2 in-7 B.S.F. | close | 2 | 1.9905 | 1.9085 | 1.9028 | 1.817 | 1.8064 | [8 empty] | 7 | 0.14286 | 0.091475 | 0.028571 | 0.37796 | 1.4142 | 1.2599 | 0.0086523 |  | 0.012978 | 0.0057682 | 0.0037796 | 0.0075593 | 0.0049135 | 0.0095478 | 0.0057682 | 0.010682
2 | 2 in-7 B.S.F. | medium | 2 | 1.9876 | 1.9085 | 1.8999 | 1.817 | 1.8008 | medium | 1.817 | 1.8526 | 1.9085 | 1.9172 | 2 |  |  | 7 | 0.14286 | 0.091475 | 0.028571 | 0.37796 | 1.4142 | 1.2599 | 0.0086523 | 0 | 0.012978 | 0.0057682 | 0.0037796 | 0.0075593 | 0.0049135 | 0.012432 | 0.0086523 | 0.016212
2 | 2 in-7 B.S.F. | free | 2 | 1.9832 | 1.9085 | 1.8955 | 1.817 | 1.7965 | normal | 1.817 | 1.8526 | 1.9085 | 1.9215 | 2 |  |  | 7 | 0.14286 | 0.091475 | 0.028571 | 0.37796 | 1.4142 | 1.2599 | 0.0086523 | 0 | 0.012978 | 0.0057682 | 0.0037796 | 0.0075593 | 0.0049135 | 0.016758 | 0.012978 | 0.020538
2.25 | 2 1/4in-6 B.S.F. | close | 2.25 | 2.2398 | 2.1433 | 2.1372 | 2.0366 | 2.0251 | [8 empty] | 6 | 0.16667 | 0.10672 | 0.033333 | 0.40825 | 1.5 | 1.3104 | 0.009162 |  | 0.013743 | 0.006108 | 0.0040825 | 0.008165 | 0.0053072 | 0.01019 | 0.006108 | 0.011415
2.25 | 2 1/4in-6 B.S.F. | medium | 2.25 | 2.2368 | 2.1433 | 2.1341 | 2.0366 | 2.0192 | medium | 2.0366 | 2.0769 | 2.1433 | 2.1524 | 2.25 |  |  | 6 | 0.16667 | 0.10672 | 0.033333 | 0.40825 | 1.5 | 1.3104 | 0.009162 | 0 | 0.013743 | 0.006108 | 0.0040825 | 0.008165 | 0.0053072 | 0.013244 | 0.009162 | 0.017327
2.25 | 2 1/4in-6 B.S.F. | free | 2.25 | 2.2322 | 2.1433 | 2.1295 | 2.0366 | 2.0146 | normal | 2.0366 | 2.0769 | 2.1433 | 2.157 | 2.25 |  |  | 6 | 0.16667 | 0.10672 | 0.033333 | 0.40825 | 1.5 | 1.3104 | 0.009162 | 0 | 0.013743 | 0.006108 | 0.0040825 | 0.008165 | 0.0053072 | 0.017825 | 0.013743 | 0.021908
2.5 | 2 1/2in-6 B.S.F. | close | 2.5 | 2.4896 | 2.3933 | 2.3869 | 2.2866 | 2.2749 | [8 empty] | 6 | 0.16667 | 0.10672 | 0.033333 | 0.40825 | 1.5811 | 1.3572 | 0.0094991 |  | 0.014249 | 0.0063327 | 0.0040825 | 0.008165 | 0.0053072 | 0.010415 | 0.0063327 | 0.01164
2.5 | 2 1/2in-6 B.S.F. | medium | 2.5 | 2.4864 | 2.3933 | 2.3838 | 2.2866 | 2.2689 | medium | 2.2866 | 2.3269 | 2.3933 | 2.4028 | 2.5 |  |  | 6 | 0.16667 | 0.10672 | 0.033333 | 0.40825 | 1.5811 | 1.3572 | 0.0094991 | 0 | 0.014249 | 0.0063327 | 0.0040825 | 0.008165 | 0.0053072 | 0.013582 | 0.0094991 | 0.017664
2.5 | 2 1/2in-6 B.S.F. | free | 2.5 | 2.4817 | 2.3933 | 2.379 | 2.2866 | 2.2641 | normal | 2.2866 | 2.3269 | 2.3933 | 2.4075 | 2.5 |  |  | 6 | 0.16667 | 0.10672 | 0.033333 | 0.40825 | 1.5811 | 1.3572 | 0.0094991 | 0 | 0.014249 | 0.0063327 | 0.0040825 | 0.008165 | 0.0053072 | 0.018331 | 0.014249 | 0.022414
2.75 | 2 3/4in-6 B.S.F. | close | 2.75 | 2.7394 | 2.6433 | 2.6367 | 2.5366 | 2.5247 | [8 empty] | 6 | 0.16667 | 0.10672 | 0.033333 | 0.40825 | 1.6583 | 1.401 | 0.0098182 |  | 0.014727 | 0.0065455 | 0.0040825 | 0.008165 | 0.0053072 | 0.010628 | 0.0065455 | 0.011853
2.75 | 2 3/4in-6 B.S.F. | medium | 2.75 | 2.7361 | 2.6433 | 2.6335 | 2.5366 | 2.5186 | medium | 2.5366 | 2.5769 | 2.6433 | 2.6531 | 2.75 |  |  | 6 | 0.16667 | 0.10672 | 0.033333 | 0.40825 | 1.6583 | 1.401 | 0.0098182 | 0 | 0.014727 | 0.0065455 | 0.0040825 | 0.008165 | 0.0053072 | 0.013901 | 0.0098182 | 0.017983
2.75 | 2 3/4in-6 B.S.F. | free | 2.75 | 2.7312 | 2.6433 | 2.6286 | 2.5366 | 2.5137 | normal | 2.5366 | 2.5769 | 2.6433 | 2.658 | 2.75 |  |  | 6 | 0.16667 | 0.10672 | 0.033333 | 0.40825 | 1.6583 | 1.401 | 0.0098182 | 0 | 0.014727 | 0.0065455 | 0.0040825 | 0.008165 | 0.0053072 | 0.01881 | 0.014727 | 0.022892
3 | 3 in-5 B.S.F. | close | 3 | 2.9887 | 2.8719 | 2.8651 | 2.7439 | 2.7312 | [8 empty] | 5 | 0.2 | 0.12807 | 0.04 | 0.44721 | 1.7321 | 1.4422 | 0.010317 |  | 0.015475 | 0.0068778 | 0.0044721 | 0.0089443 | 0.0058138 | 0.01135 | 0.0068778 | 0.012692
3 | 3 in-5 B.S.F. | medium | 3 | 2.9852 | 2.8719 | 2.8616 | 2.7439 | 2.7246 | medium | 2.7439 | 2.7909 | 2.8719 | 2.8823 | 3 |  |  | 5 | 0.2 | 0.12807 | 0.04 | 0.44721 | 1.7321 | 1.4422 | 0.010317 | 0 | 0.015475 | 0.0068778 | 0.0044721 | 0.0089443 | 0.0058138 | 0.014789 | 0.010317 | 0.019261
3 | 3 in-5 B.S.F. | free | 3 | 2.9801 | 2.8719 | 2.8565 | 2.7439 | 2.7194 | normal | 2.7439 | 2.7909 | 2.8719 | 2.8874 | 3 |  |  | 5 | 0.2 | 0.12807 | 0.04 | 0.44721 | 1.7321 | 1.4422 | 0.010317 | 0 | 0.015475 | 0.0068778 | 0.0044721 | 0.0089443 | 0.0058138 | 0.019947 | 0.015475 | 0.024419
3.25 | 3 1/4in-5 B.S.F. | close | 3.25 | 3.2385 | 3.1219 | 3.1149 | 2.9939 | 2.981 | [8 empty] | 5 | 0.2 | 0.12807 | 0.04 | 0.44721 | 1.8028 | 1.4812 | 0.010607 |  | 0.01591 | 0.0070713 | 0.0044721 | 0.0089443 | 0.0058138 | 0.011543 | 0.0070713 | 0.012885
3.25 | 3 1/4in-5 B.S.F. | medium | 3.25 | 3.2349 | 3.1219 | 3.1113 | 2.9939 | 2.9743 | medium | 2.9939 | 3.0409 | 3.1219 | 3.1325 | 3.25 |  |  | 5 | 0.2 | 0.12807 | 0.04 | 0.44721 | 1.8028 | 1.4812 | 0.010607 | 0 | 0.01591 | 0.0070713 | 0.0044721 | 0.0089443 | 0.0058138 | 0.015079 | 0.010607 | 0.019551
3.25 | 3 1/4in-5 B.S.F. | free | 3.25 | 3.2296 | 3.1219 | 3.106 | 2.9939 | 2.969 | normal | 2.9939 | 3.0409 | 3.1219 | 3.1378 | 3.25 |  |  | 5 | 0.2 | 0.12807 | 0.04 | 0.44721 | 1.8028 | 1.4812 | 0.010607 | 0 | 0.01591 | 0.0070713 | 0.0044721 | 0.0089443 | 0.0058138 | 0.020382 | 0.01591 | 0.024855
3.5 | 3 1/2in-4½ B.S.F. | close | 3.5 | 3.4879 | 3.3577 | 3.3504 | 3.2154 | 3.2019 | [8 empty] | 4.5 | 0.22222 | 0.14229 | 0.044444 | 0.4714 | 1.8708 | 1.5183 | 0.011006 |  | 0.016509 | 0.0073374 | 0.004714 | 0.0094281 | 0.0061283 | 0.012051 | 0.0073374 | 0.013466
3.5 | 3 1/2in-4½ B.S.F. | medium | 3.5 | 3.4843 | 3.3577 | 3.3467 | 3.2154 | 3.195 | medium | 3.2154 | 3.2669 | 3.3577 | 3.3687 | 3.5 |  |  | 4.5 | 0.22222 | 0.14229 | 0.044444 | 0.4714 | 1.8708 | 1.5183 | 0.011006 | 0 | 0.016509 | 0.0073374 | 0.004714 | 0.0094281 | 0.0061283 | 0.01572 | 0.011006 | 0.020434
3.5 | 3 1/2in-4½ B.S.F. | free | 3.5 | 3.4788 | 3.3577 | 3.3412 | 3.2154 | 3.1895 | normal | 3.2154 | 3.2669 | 3.3577 | 3.3742 | 3.5 |  |  | 4.5 | 0.22222 | 0.14229 | 0.044444 | 0.4714 | 1.8708 | 1.5183 | 0.011006 | 0 | 0.016509 | 0.0073374 | 0.004714 | 0.0094281 | 0.0061283 | 0.021223 | 0.016509 | 0.025937
3.75 | 3 3/4in-4½ B.S.F. | close | 3.75 | 3.7378 | 3.6077 | 3.6002 | 3.4654 | 3.4518 | [8 empty] | 4.5 | 0.22222 | 0.14229 | 0.044444 | 0.4714 | 1.9365 | 1.5536 | 0.011274 |  | 0.016911 | 0.0075158 | 0.004714 | 0.0094281 | 0.0061283 | 0.01223 | 0.0075158 | 0.013644
3.75 | 3 3/4in-4½ B.S.F. | medium | 3.75 | 3.734 | 3.6077 | 3.5964 | 3.4654 | 3.4447 | medium | 3.4654 | 3.5169 | 3.6077 | 3.619 | 3.75 |  |  | 4.5 | 0.22222 | 0.14229 | 0.044444 | 0.4714 | 1.9365 | 1.5536 | 0.011274 | 0 | 0.016911 | 0.0075158 | 0.004714 | 0.0094281 | 0.0061283 | 0.015988 | 0.011274 | 0.020702
3.75 | 3 3/4in-4½ B.S.F. | free | 3.75 | 3.7284 | 3.6077 | 3.5908 | 3.4654 | 3.4391 | normal | 3.4654 | 3.5169 | 3.6077 | 3.6246 | 3.75 |  |  | 4.5 | 0.22222 | 0.14229 | 0.044444 | 0.4714 | 1.9365 | 1.5536 | 0.011274 | 0 | 0.016911 | 0.0075158 | 0.004714 | 0.0094281 | 0.0061283 | 0.021625 | 0.016911 | 0.026339
4 | 4 in-4½ B.S.F. | close | 4 | 3.9876 | 3.8577 | 3.85 | 3.7154 | 3.7016 | [8 empty] | 4.5 | 0.22222 | 0.14229 | 0.044444 | 0.4714 | 2 | 1.5874 | 0.011532 |  | 0.017298 | 0.0076879 | 0.004714 | 0.0094281 | 0.0061283 | 0.012402 | 0.0076879 | 0.013816
4 | 4 in-4½ B.S.F. | medium | 4 | 3.9838 | 3.8577 | 3.8462 | 3.7154 | 3.6945 | medium | 3.7154 | 3.7669 | 3.8577 | 3.8692 | 4 |  |  | 4.5 | 0.22222 | 0.14229 | 0.044444 | 0.4714 | 2 | 1.5874 | 0.011532 | 0 | 0.017298 | 0.0076879 | 0.004714 | 0.0094281 | 0.0061283 | 0.016246 | 0.011532 | 0.02096
4 | 4 in-4½ B.S.F. | free | 4 | 3.978 | 3.8577 | 3.8404 | 3.7154 | 3.6887 | normal | 3.7154 | 3.7669 | 3.8577 | 3.875 | 4 |  |  | 4.5 | 0.22222 | 0.14229 | 0.044444 | 0.4714 | 2 | 1.5874 | 0.011532 | 0 | 0.017298 | 0.0076879 | 0.004714 | 0.0094281 | 0.0061283 | 0.022012 | 0.017298 | 0.026726
4.25 | 4 1/4in-4 B.S.F. | close | 4.25 | 4.2371 | 4.0899 | 4.082 | 3.9298 | 3.9154 | [8 empty] | 4 | 0.25 | 0.16008 | 0.05 | 0.5 | 2.0616 | 1.6198 | 0.011924 |  | 0.017886 | 0.0079495 | 0.005 | 0.01 | 0.0065 | 0.01295 | 0.0079495 | 0.01445
4.25 | 4 1/4in-4 B.S.F. | medium | 4.25 | 4.2331 | 4.0899 | 4.078 | 3.9298 | 3.9079 | medium | 3.9298 | 3.9868 | 4.0899 | 4.1018 | 4.25 |  |  | 4 | 0.25 | 0.16008 | 0.05 | 0.5 | 2.0616 | 1.6198 | 0.011924 | 0 | 0.017886 | 0.0079495 | 0.005 | 0.01 | 0.0065 | 0.016924 | 0.011924 | 0.021924
4.25 | 4 1/4in-4 B.S.F. | free | 4.25 | 4.2271 | 4.0899 | 4.072 | 3.9298 | 3.902 | normal | 3.9298 | 3.9868 | 4.0899 | 4.1078 | 4.25 |  |  | 4 | 0.25 | 0.16008 | 0.05 | 0.5 | 2.0616 | 1.6198 | 0.011924 | 0 | 0.017886 | 0.0079495 | 0.005 | 0.01 | 0.0065 | 0.022886 | 0.017886 | 0.027886

## British Association
mm |  | External | [6 empty] | Internal | [18 empty] | British Association B.S. 93:1951
| B.S. 93:1951 |  | Major Dia |  | Effective Dia |  | Minor Dia |  |  | Minor Dia |  | Effective Dia |  | Major Dia |  | Tap Drill | [11 empty] | mm
Size | Thread Designation | Class | Max | Min | Max | Min | Max | Min | Class | Min | Max | Min | Max | Min | Max | Basic | B.A. designation number = n | Pitch=p=0.9^n | h=0.6*p | 0.08*p | 0.10*p | 0.12*p | 0.15*p | 0.16*p | 0.20*p | 0.25*p | 0.375*p
6 | 6x1 0B.A. | close | 6 | 5.85 | 5.4 | 5.3 | 4.8 | 4.6 | [8 empty] | 0 | 1 | 0.6 | 0.08 | 0.1 | 0.12 | 0.15 | 0.16 | 0.2 | 0.25 | 0.375
6 | 6x1 0B.A. | normal | 6 | 5.8 | 5.4 | 5.275 | 4.8 | 4.55 | normal | 4.8 | 5.175 | 5.4 | 5.55 | 6 |  | 5.10mm | 0 | 1 | 0.6 | 0.08 | 0.1 | 0.12 | 0.15 | 0.16 | 0.2 | 0.25 | 0.375
5.29 | 5.3x0.9 1B.A. | close | 5.2874 | 5.1524 | 4.7474 | 4.6554 | 4.2074 | 4.0234 | [8 empty] | 1 | 0.9 | 0.54 | 0.072 | 0.09 | 0.108 | 0.135 | 0.144 | 0.18 | 0.225 | 0.3375
5.29 | 5.3x0.9 1B.A. | normal | 5.2874 | 5.1074 | 4.7474 | 4.6324 | 4.2074 | 3.9774 | normal | 4.21 | 4.5475 | 4.75 | 4.888 | 5.29 |  | 4.50mm | 1 | 0.9 | 0.54 | 0.072 | 0.09 | 0.108 | 0.135 | 0.144 | 0.18 | 0.225 | 0.3375
4.66 | 4.7x0.81 2B.A. | close | 4.6594 | 4.5379 | 4.1734 | 4.0886 | 3.6874 | 3.5178 | [8 empty] | 2 | 0.81 | 0.486 | 0.0648 | 0.081 | 0.0972 | 0.1215 | 0.1296 | 0.162 | 0.2025 | 0.30375
4.66 | 4.7x0.81 2B.A. | normal | 4.6594 | 4.4974 | 4.1734 | 4.0674 | 3.6874 | 3.4754 | normal | 3.688 | 3.9918 | 4.174 | 4.3012 | 4.66 |  | 4.00mm | 2 | 0.81 | 0.486 | 0.0648 | 0.081 | 0.0972 | 0.1215 | 0.1296 | 0.162 | 0.2025 | 0.30375
4.11 | 4.1x0.73 3B.A. | close | 4.1061 | 3.9967 | 3.6687 | 3.5903 | 3.2313 | 3.0746 | [8 empty] | 3 | 0.729 | 0.4374 | 0.05832 | 0.0729 | 0.08748 | 0.10935 | 0.11664 | 0.1458 | 0.18225 | 0.27337
4.11 | 4.1x0.73 3B.A. | normal | 4.1061 | 3.9603 | 3.6687 | 3.5708 | 3.2313 | 3.0355 | normal | 3.2352 | 3.5086 | 3.6726 | 3.7901 | 4.11 |  | 3.45mm | 3 | 0.729 | 0.4374 | 0.05832 | 0.0729 | 0.08748 | 0.10935 | 0.11664 | 0.1458 | 0.18225 | 0.27337
3.62 | 3.6x0.66 4B.A. | close | 3.6184 | 3.52 | 3.2247 | 3.1522 | 2.8311 | 2.6861 | [8 empty] | 4 | 0.6561 | 0.39366 | 0.052488 | 0.06561 | 0.078732 | 0.098415 | 0.10498 | 0.13122 | 0.16403 | 0.24604
3.62 | 3.6x0.66 4B.A. | normal | 3.6184 | 3.4872 | 3.2247 | 3.1341 | 2.8311 | 2.6498 | normal | 2.8327 | 3.0787 | 3.2263 | 3.3351 | 3.62 |  | 3.00mm | 4 | 0.6561 | 0.39366 | 0.052488 | 0.06561 | 0.078732 | 0.098415 | 0.10498 | 0.13122 | 0.16403 | 0.24604
3.19 | 3.2x0.59 5B.A. | close | 3.1886 | 3.1001 | 2.8344 | 2.7671 | 2.4801 | 2.3456 | [8 empty] | 5 | 0.59049 | 0.35429 | 0.047239 | 0.059049 | 0.070859 | 0.088573 | 0.094478 | 0.1181 | 0.14762 | 0.22143
3.19 | 3.2x0.59 5B.A. | normal | 3.1886 | 3.0705 | 2.8344 | 2.7503 | 2.4801 | 2.312 | normal | 2.4814 | 2.7028 | 2.8357 | 2.9366 | 3.19 |  | 2.65mm | 5 | 0.59049 | 0.35429 | 0.047239 | 0.059049 | 0.070859 | 0.088573 | 0.094478 | 0.1181 | 0.14762 | 0.22143
2.81 | 2.8x0.53 6B.A. | close | 2.8099 | 2.7302 | 2.4911 | 2.4286 | 2.1722 | 2.0472 | [8 empty] | 6 | 0.53144 | 0.31886 | 0.042515 | 0.053144 | 0.063773 | 0.079716 | 0.085031 | 0.10629 | 0.13286 | 0.19929
2.81 | 2.8x0.53 6B.A. | normal | 2.8099 | 2.7037 | 2.4911 | 2.4129 | 2.1722 | 2.0159 | normal | 2.1723 | 2.3716 | 2.4911 | 2.5849 | 2.81 |  | 2.30mm | 6 | 0.53144 | 0.31886 | 0.042515 | 0.053144 | 0.063773 | 0.079716 | 0.085031 | 0.10629 | 0.13286 | 0.19929
2.48 | 2.5x0.48 7B.A. | close | 2.4762 | 2.4045 | 2.1892 | 2.131 | 1.9023 | 1.7857 | [8 empty] | 7 | 0.4783 | 0.28698 | 0.038264 | 0.04783 | 0.057396 | 0.071745 | 0.076528 | 0.095659 | 0.11957 | 0.17936
2.48 | 2.5x0.48 7B.A. | normal | 2.4762 | 2.3806 | 2.1892 | 2.1164 | 1.9023 | 1.7566 | normal | 1.906 | 2.0854 | 2.193 | 2.2804 | 2.48 |  | 2.05mm | 7 | 0.4783 | 0.28698 | 0.038264 | 0.04783 | 0.057396 | 0.071745 | 0.076528 | 0.095659 | 0.11957 | 0.17936
2.18 | 2.2x0.43 8B.A. | close | 2.1821 | 2.1176 | 1.9238 | 1.8694 | 1.6656 | 1.5567 | [8 empty] | 8 | 0.43047 | 0.25828 | 0.034437 | 0.043047 | 0.051656 | 0.06457 | 0.068875 | 0.086093 | 0.10762 | 0.16143
2.18 | 2.2x0.43 8B.A. | normal | 2.1821 | 2.096 | 1.9238 | 1.8558 | 1.6656 | 1.5295 | normal | 1.6634 | 1.8249 | 1.9217 | 2.0034 | 2.18 |  | 1.80mm | 8 | 0.43047 | 0.25828 | 0.034437 | 0.043047 | 0.051656 | 0.06457 | 0.068875 | 0.086093 | 0.10762 | 0.16143
1.92 | 1.9x0.39 9B.A. | close | 1.923 | 1.8648 | 1.6905 | 1.6395 | 1.4581 | 1.3561 | [8 empty] | 9 | 0.38742 | 0.23245 | 0.030994 | 0.038742 | 0.04649 | 0.058113 | 0.061987 | 0.077484 | 0.096855 | 0.14528
1.92 | 1.9x0.39 9B.A. | normal | 1.923 | 1.8455 | 1.6905 | 1.6268 | 1.4581 | 1.3306 | normal | 1.4551 | 1.6004 | 1.6875 | 1.764 | 1.92 |  | 1.55mm | 9 | 0.38742 | 0.23245 | 0.030994 | 0.038742 | 0.04649 | 0.058113 | 0.061987 | 0.077484 | 0.096855 | 0.14528
1.69 | 1.7x0.35 10B.A. | close | 1.6946 | 1.6423 | 1.4854 | 1.4375 | 1.2762 | 1.1804 | [8 empty] | 10 | 0.34868 | 0.20921 | 0.027894 | 0.034868 | 0.041841 | 0.052302 | 0.055789 | 0.069736 | 0.08717 | 0.13075
1.69 | 1.7x0.35 10B.A. | normal | 1.6946 | 1.6248 | 1.4854 | 1.4255 | 1.2762 | 1.1564 | normal | 1.2716 | 1.4023 | 1.4808 | 1.5526 | 1.69 |  | 1.40mm | 10 | 0.34868 | 0.20921 | 0.027894 | 0.034868 | 0.041841 | 0.052302 | 0.055789 | 0.069736 | 0.08717 | 0.13075
1.49 | 1.5x0.31 11B.A. | close | 1.4933 |  | 1.305 |  | 1.1167 | [9 empty] | 11 | 0.31381 | 0.18829 | 0.025105 | 0.031381 | 0.037657 | 0.047072 | 0.05021 | 0.062762 | 0.078453 | 0.11768
1.49 | 1.5x0.31 11B.A. | normal | 1.4933 | 1.4149 | 1.305 | 1.2487 | 1.1167 | 1.004 | normal | 1.1134 | 1.2311 | 1.3017 | 1.3694 | 1.49 |  | 1.20mm | 11 | 0.31381 | 0.18829 | 0.025105 | 0.031381 | 0.037657 | 0.047072 | 0.05021 | 0.062762 | 0.078453 | 0.11768
1.32 | 1.3x0.28 12B.A. | close | 1.316 |  | 1.1465 |  | 0.97705 | [9 empty] | 12 | 0.28243 | 0.16946 | 0.022594 | 0.028243 | 0.033892 | 0.042364 | 0.045189 | 0.056486 | 0.070607 | 0.10591
1.32 | 1.3x0.28 12B.A. | normal | 1.316 | 1.2454 | 1.1465 | 1.0933 | 0.97705 | 0.87056 | normal | 0.98108 | 1.087 | 1.1505 | 1.2144 | 1.32 |  | 1.05mm | 12 | 0.28243 | 0.16946 | 0.022594 | 0.028243 | 0.033892 | 0.042364 | 0.045189 | 0.056486 | 0.070607 | 0.10591
1.16 | 1.2x0.25 13B.A. | close | 1.1597 |  | 1.0072 |  | 0.85465 | [9 empty] | 13 | 0.25419 | 0.15251 | 0.020335 | 0.025419 | 0.030502 | 0.038128 | 0.04067 | 0.050837 | 0.063547 | 0.09532
1.16 | 1.2x0.25 13B.A. | normal | 1.1597 | 1.0961 | 1.0072 | 0.95674 | 0.85465 | 0.75381 | normal | 0.85498 | 0.9503 | 1.0075 | 1.068 | 1.16 |  |  | 13 | 0.25419 | 0.15251 | 0.020335 | 0.025419 | 0.030502 | 0.038128 | 0.04067 | 0.050837 | 0.063547 | 0.09532
1.02 | 1x0.23 14B.A. | close | 1.0219 |  | 0.88468 |  | 0.74742 | [9 empty] | 14 | 0.22877 | 0.13726 | 0.018301 | 0.022877 | 0.027452 | 0.034315 | 0.036603 | 0.045754 | 0.057192 | 0.085788
1.02 | 1x0.23 14B.A. | normal | 1.0219 | 0.96475 | 0.88468 | 0.8368 | 0.74742 | 0.65166 | normal | 0.74548 | 0.83127 | 0.88274 | 0.94019 | 1.02 |  |  | 14 | 0.22877 | 0.13726 | 0.018301 | 0.022877 | 0.027452 | 0.034315 | 0.036603 | 0.045754 | 0.057192 | 0.085788
0.9 | 0.9x0.21 15B.A. | close | 0.90057 |  | 0.77703 |  | 0.6535 | [9 empty] | 15 | 0.20589 | 0.12353 | 0.016471 | 0.020589 | 0.024707 | 0.030884 | 0.032943 | 0.041178 | 0.051473 | 0.077209
0.9 | 0.9x0.21 15B.A. | normal | 0.90057 | 0.8491 | 0.77703 | 0.73144 | 0.6535 | 0.56232 | normal | 0.65293 | 0.73014 | 0.77647 | 0.83117 | 0.9 |  |  | 15 | 0.20589 | 0.12353 | 0.016471 | 0.020589 | 0.024707 | 0.030884 | 0.032943 | 0.041178 | 0.051473 | 0.077209
0.79 | 0.8x0.19 16B.A. | close | 0.79361 |  | 0.68243 |  | 0.57125 | [9 empty] | 16 | 0.1853 | 0.11118 | 0.014824 | 0.01853 | 0.022236 | 0.027795 | 0.029648 | 0.03706 | 0.046326 | 0.069488
0.79 | 0.8x0.19 16B.A. | normal | 0.79361 | 0.74729 | 0.68243 | 0.6389 | 0.57125 | 0.48419 | normal | 0.56764 | 0.63713 | 0.67882 | 0.73106 | 0.79 |  |  | 16 | 0.1853 | 0.11118 | 0.014824 | 0.01853 | 0.022236 | 0.027795 | 0.029648 | 0.03706 | 0.046326 | 0.069488
0.7 | 0.7x0.17 17B.A. | close | 0.69936 |  | 0.59929 |  | 0.49923 | [9 empty] | 17 | 0.16677 | 0.10006 | 0.013342 | 0.016677 | 0.020013 | 0.025016 | 0.026683 | 0.033354 | 0.041693 | 0.062539
0.7 | 0.7x0.17 17B.A. | normal | 0.69936 |  | 0.59929 |  | 0.49923 |  | normal | 0.49987 | 0.56241 | 0.59994 | 0.64995 | 0.7 |  |  | 17 | 0.16677 | 0.10006 | 0.013342 | 0.016677 | 0.020013 | 0.025016 | 0.026683 | 0.033354 | 0.041693 | 0.062539
0.62 | 0.6x0.15 18B.A. | close | 0.6163 |  | 0.52624 |  | 0.43618 | [9 empty] | 18 | 0.15009 | 0.090057 | 0.012008 | 0.015009 | 0.018011 | 0.022514 | 0.024015 | 0.030019 | 0.037524 | 0.056285
0.62 | 0.6x0.15 18B.A. | normal | 0.6163 |  | 0.52624 |  | 0.43618 |  | normal | 0.43989 | 0.49617 | 0.52994 | 0.57795 | 0.62 |  |  | 18 | 0.15009 | 0.090057 | 0.012008 | 0.015009 | 0.018011 | 0.022514 | 0.024015 | 0.030019 | 0.037524 | 0.056285
0.54 | 0.5x0.14 19B.A. | close | 0.5431 |  | 0.46205 |  | 0.381 | [9 empty] | 19 | 0.13509 | 0.081051 | 0.010807 | 0.013509 | 0.01621 | 0.020263 | 0.021614 | 0.027017 | 0.033771 | 0.050657
0.54 | 0.5x0.14 19B.A. | normal | 0.5431 |  | 0.46205 |  | 0.381 |  | normal | 0.3779 | 0.42855 | 0.45895 | 0.50516 | 0.54 |  |  | 19 | 0.13509 | 0.081051 | 0.010807 | 0.013509 | 0.01621 | 0.020263 | 0.021614 | 0.027017 | 0.033771 | 0.050657
0.48 | 0.5x0.12 20B.A. | close | 0.4786 |  | 0.40565 |  | 0.33271 | [9 empty] | 20 | 0.12158 | 0.072946 | 0.0097261 | 0.012158 | 0.014589 | 0.018236 | 0.019452 | 0.024315 | 0.030394 | 0.045591
0.48 | 0.5x0.12 20B.A. | normal | 0.4786 |  | 0.40565 |  | 0.33271 |  | normal | 0.33411 | 0.3797 | 0.40705 | 0.45164 | 0.48 |  |  | 20 | 0.12158 | 0.072946 | 0.0097261 | 0.012158 | 0.014589 | 0.018236 | 0.019452 | 0.024315 | 0.030394 | 0.045591
0.42 | 0.4x0.11 21B.A. | close | 0.42176 |  | 0.35611 |  | 0.29045 | [9 empty] | 21 | 0.10942 | 0.065651 | 0.0087535 | 0.010942 | 0.01313 | 0.016413 | 0.017507 | 0.021884 | 0.027355 | 0.041032
0.42 | 0.4x0.11 21B.A. | normal | 0.42176 |  | 0.35611 |  | 0.29045 |  | normal | 0.2887 | 0.32973 | 0.35435 | 0.39748 | 0.42 |  |  | 21 | 0.10942 | 0.065651 | 0.0087535 | 0.010942 | 0.01313 | 0.016413 | 0.017507 | 0.021884 | 0.027355 | 0.041032
0.37 | 0.4x0.1 22B.A. | close | 0.37167 |  | 0.31258 |  | 0.25349 | [9 empty] | 22 | 0.098477 | 0.059086 | 0.0078782 | 0.0098477 | 0.011817 | 0.014772 | 0.015756 | 0.019695 | 0.024619 | 0.036929
0.37 | 0.4x0.1 22B.A. | normal | 0.37167 |  | 0.31258 |  | 0.25349 |  | normal | 0.25183 | 0.28876 | 0.31091 | 0.35273 | 0.37 |  |  | 22 | 0.098477 | 0.059086 | 0.0078782 | 0.0098477 | 0.011817 | 0.014772 | 0.015756 | 0.019695 | 0.024619 | 0.036929
0.33 | 0.3x0.09 23B.A. | close | 0.32753 |  | 0.27435 |  | 0.22117 | [9 empty] | 23 | 0.088629 | 0.053178 | 0.0070904 | 0.0088629 | 0.010636 | 0.013294 | 0.014181 | 0.017726 | 0.022157 | 0.033236
0.33 | 0.3x0.09 23B.A. | normal | 0.32753 |  | 0.27435 |  | 0.22117 |  | normal | 0.22364 | 0.25688 | 0.27682 | 0.31746 | 0.33 |  |  | 23 | 0.088629 | 0.053178 | 0.0070904 | 0.0088629 | 0.010636 | 0.013294 | 0.014181 | 0.017726 | 0.022157 | 0.033236
0.29 | 0.3x0.08 24B.A. | close | 0.28863 |  | 0.24077 |  | 0.19291 | [9 empty] | 24 | 0.079766 | 0.04786 | 0.0063813 | 0.0079766 | 0.009572 | 0.011965 | 0.012763 | 0.015953 | 0.019942 | 0.029912
0.29 | 0.3x0.08 24B.A. | normal | 0.28863 |  | 0.24077 |  | 0.19291 |  | normal | 0.19428 | 0.22419 | 0.24214 | 0.28171 | 0.29 |  |  | 24 | 0.079766 | 0.04786 | 0.0063813 | 0.0079766 | 0.009572 | 0.011965 | 0.012763 | 0.015953 | 0.019942 | 0.029912
0.25 | 0.3x0.07 25B.A. | close | 0.25435 |  | 0.21127 |  | 0.1682 | [9 empty] | 25 | 0.07179 | 0.043074 | 0.0057432 | 0.007179 | 0.0086148 | 0.010768 | 0.011486 | 0.014358 | 0.017947 | 0.026921
0.25 | 0.3x0.07 25B.A. | normal | 0.25435 |  | 0.21127 |  | 0.1682 |  | normal | 0.16385 | 0.19077 | 0.20693 | 0.24554 | 0.25 |  |  | 25 | 0.07179 | 0.043074 | 0.0057432 | 0.007179 | 0.0086148 | 0.010768 | 0.011486 | 0.014358 | 0.017947 | 0.026921