## ANSI Unified Screw Threads
inch |  | External | [6 empty] | Internal
|  |  | Major Dia |  | Pitch Dia |  | Minor Dia |  |  | Minor Dia |  | Pitch Dia |  | Major Dia |  | Tap Drill
Size | Thread Designation | Class | Max | Min | Max | Min | Max | Min | Class | Min | Max | Min | Max | Min | Max | Basic
0.06 | 0-80 UNF | 2A | 0.0595 | 0.0563 | 0.0514 | 0.0496 | 0.0446 |  | 2B | 0.0469 | 0.0514 | 0.0519 | 0.0542 | 0.06 |  | 0.0469
|  | 3A | 0.06 | 0.0568 | 0.0519 | 0.0506 | 0.0451 |  | 3B | 0.0469 | 0.0514 | 0.0519 | 0.0536 | 0.06 |  | 0.0469
0.073 | 1-64 UNC | 2A | 0.0724 | 0.0686 | 0.0623 | 0.0603 | 0.0538 |  | 2B | 0.0595 | 0.0623 | 0.0629 | 0.0655 | 0.073 |  | 0.0595
|  | 3A | 0.073 | 0.0692 | 0.0629 | 0.0614 | 0.0544 |  | 3B | 0.0595 | 0.0623 | 0.0629 | 0.0648 | 0.073 |  | 0.0595
| 1-72 UNF | 2A | 0.0724 | 0.0689 | 0.0634 | 0.0615 | 0.0559 |  | 2B | 0.0595 | 0.0635 | 0.064 | 0.0665 | 0.073 |  | 0.0595
|  | 3A | 0.073 | 0.0695 | 0.064 | 0.0626 | 0.0565 |  | 3B | 0.0595 | 0.0635 | 0.064 | 0.0659 | 0.073 |  | 0.0595
0.086 | 2-56 UNC | 2A | 0.0854 | 0.0813 | 0.0738 | 0.0717 | 0.0642 |  | 2B | 0.07 | 0.0737 | 0.0744 | 0.0772 | 0.086 |  | 0.07
|  | 3A | 0.086 | 0.0819 | 0.0744 | 0.0728 | 0.0648 |  | 3B | 0.07 | 0.0737 | 0.0744 | 0.0765 | 0.086 |  | 0.07
| 2-64 UNF | 2A | 0.0854 | 0.0816 | 0.0753 | 0.0733 | 0.0668 |  | 2B | 0.07 | 0.0753 | 0.0759 | 0.0786 | 0.086 |  | 0.07
|  | 3A | 0.086 | 0.0822 | 0.0759 | 0.0744 | 0.0674 |  | 3B | 0.07 | 0.0753 | 0.0759 | 0.0779 | 0.086 |  | 0.07
0.099 | 3-48 UNC | 2A | 0.0983 | 0.0938 | 0.0848 | 0.0825 | 0.0734 |  | 2B | 0.0785 | 0.0845 | 0.0855 | 0.0885 | 0.099 |  | 0.0785
|  | 3A | 0.099 | 0.0945 | 0.0855 | 0.0838 | 0.0741 |  | 3B | 0.0785 | 0.0845 | 0.0855 | 0.0877 | 0.099 |  | 0.0785
| 3-56 UNF | 2A | 0.0983 | 0.0942 | 0.0867 | 0.0845 | 0.0771 |  | 2B | 0.082 | 0.0865 | 0.0874 | 0.0902 | 0.099 |  | 0.082
|  | 3A | 0.099 | 0.0949 | 0.0874 | 0.0858 | 0.0778 |  | 3B | 0.082 | 0.0865 | 0.0874 | 0.0895 | 0.099 |  | 0.082
0.112 | 4-40 UNC | 2A | 0.1112 | 0.1061 | 0.095 | 0.0925 | 0.0814 |  | 2B | 0.089 | 0.0939 | 0.0958 | 0.0991 | 0.112 |  | 0.089
|  | 3A | 0.112 | 0.1069 | 0.0958 | 0.0939 | 0.0822 |  | 3B | 0.089 | 0.0939 | 0.0958 | 0.0982 | 0.112 |  | 0.089
| 4-48 UNF | 2A | 0.1113 | 0.1068 | 0.0978 | 0.0954 | 0.0864 |  | 2B | 0.0935 | 0.0968 | 0.0985 | 0.1016 | 0.112 |  | 0.0935
|  | 3A | 0.112 | 0.1075 | 0.0985 | 0.0967 | 0.0871 |  | 3B | 0.0935 | 0.0968 | 0.0985 | 0.1008 | 0.112 |  | 0.0935
0.125 | 5-40 UNC | 2A | 0.1242 | 0.1191 | 0.108 | 0.1054 | 0.0944 |  | 2B | 0.1015 | 0.1062 | 0.1088 | 0.1121 | 0.125 |  | 0.1015
|  | 3A | 0.125 | 0.1199 | 0.1088 | 0.1069 | 0.0952 |  | 3B | 0.1015 | 0.1062 | 0.1088 | 0.1113 | 0.125 |  | 0.1015
| 5-44 UNF | 2A | 0.1243 | 0.1195 | 0.1095 | 0.107 | 0.0972 |  | 2B | 0.104 | 0.1079 | 0.1102 | 0.1134 | 0.125 |  | 0.104
|  | 3A | 0.125 | 0.1202 | 0.1102 | 0.1083 | 0.0979 |  | 3B | 0.104 | 0.1079 | 0.1102 | 0.1126 | 0.125 |  | 0.104
0.138 | 6-32 UNC | 2A | 0.1372 | 0.1312 | 0.1169 | 0.1141 | 0.1 |  | 2B | 0.1065 | 0.114 | 0.1177 | 0.1214 | 0.138 |  | 0.1065
|  | 3A | 0.138 | 0.132 | 0.1177 | 0.1156 | 0.1008 |  | 3B | 0.1065 | 0.114 | 0.1177 | 0.1204 | 0.138 |  | 0.1065
| 6-40 UNF | 2A | 0.1372 | 0.1321 | 0.121 | 0.1184 | 0.1074 |  | 2B | 0.113 | 0.119 | 0.1218 | 0.1252 | 0.138 |  | 0.113
|  | 3A | 0.138 | 0.1329 | 0.1218 | 0.1198 | 0.1082 |  | 3B | 0.113 | 0.1186 | 0.1218 | 0.1243 | 0.138 |  | 0.113
0.164 | 8-32 UNC | 2A | 0.1631 | 0.1571 | 0.1428 | 0.1399 | 0.1259 |  | 2B | 0.136 | 0.139 | 0.1437 | 0.1475 | 0.164 |  | 0.136
|  | 3A | 0.164 | 0.158 | 0.1437 | 0.1415 | 0.1268 |  | 3B | 0.136 | 0.1389 | 0.1437 | 0.1465 | 0.164 |  | 0.136
| 8-36 UNF | 2A | 0.1632 | 0.1577 | 0.1452 | 0.1424 | 0.1301 |  | 2B | 0.136 | 0.142 | 0.146 | 0.1496 | 0.164 |  | 0.136
|  | 3A | 0.164 | 0.1585 | 0.146 | 0.1439 | 0.1309 |  | 3B | 0.136 | 0.1416 | 0.146 | 0.1487 | 0.164 |  | 0.136
0.19 | 10-24 UNC | 2A | 0.189 | 0.1818 | 0.1619 | 0.1586 | 0.1394 |  | 2B | 0.1495 | 0.156 | 0.1629 | 0.1672 | 0.19 |  | 0.1495
|  | 3A | 0.19 | 0.1828 | 0.1629 | 0.1604 | 0.1404 |  | 3B | 0.1495 | 0.1555 | 0.1629 | 0.1661 | 0.19 |  | 0.1495
| 10-32 UNF | 2A | 0.1891 | 0.1831 | 1.1688 | 0.1658 | 0.1519 |  | 2B | 0.159 | 0.164 | 0.1697 | 0.1736 | 0.19 |  | 0.159
|  | 3A | 0.19 | 0.184 | 0.1697 | 0.1674 | 0.1528 |  | 3B | 0.159 | 0.1641 | 0.1697 | 0.1726 | 0.19 |  | 0.159
0.216 | 12-24 UNC | 2A | 0.215 | 0.2078 | 0.1879 | 0.1845 | 0.1654 |  | 2B | 0.177 | 0.181 | 0.1889 | 0.1933 | 0.216 |  | 0.177
|  | 3A | 0.216 | 0.2088 | 0.1889 | 0.1863 | 0.1664 |  | 3B | 0.177 | 0.1807 | 0.1889 | 0.1922 | 0.216 |  | 0.177
| 12-28 UNF | 2A | 0.215 | 0.2085 | 0.1918 | 0.1886 | 0.1724 |  | 2B | 0.182 | 0.186 | 0.1928 | 0.197 | 0.216 |  | 0.182
|  | 3A | 0.216 | 0.2095 | 0.1928 | 0.1904 | 0.1734 |  | 3B | 0.182 | 0.1857 | 0.1928 | 0.1959 | 0.216 |  | 0.182
0.25 | 1/4-20 UNC | 1A | 0.2489 | 0.2367 | 0.2164 | 0.2108 | 0.1894 |  | 1B | 0.201 | 0.207 | 0.2175 | 0.2248 | 0.25 |  | 0.201
|  | 2A | 0.2489 | 0.2408 | 0.2164 | 0.2127 | 0.1894 |  | 2B | 0.201 | 0.207 | 0.2175 | 0.2224 | 0.25 |  | 0.201
|  | 3A | 0.25 | 0.2419 | 0.2175 | 0.2147 | 0.1905 |  | 3B | 0.201 | 0.2067 | 0.2175 | 0.2211 | 0.25 |  | 0.201
| 1/4-28 UNF | 1A | 0.249 | 0.2392 | 0.2258 | 0.2208 | 0.2064 |  | 1B | 0.213 | 0.22 | 0.2268 | 0.2333 | 0.25 |  | 0.213
|  | 2A | 0.249 | 0.2425 | 0.2258 | 0.2225 | 0.2064 |  | 2B | 0.213 | 0.22 | 0.2268 | 0.2311 | 0.25 |  | 0.213
|  | 3A | 0.25 | 0.2435 | 0.2268 | 0.2243 | 0.2074 |  | 3B | 0.213 | 0.219 | 0.2268 | 0.23 | 0.25 |  | 0.213
0.3125 | 5/16-18 UNC | 1A | 0.3113 | 0.2982 | 0.2752 | 0.2691 | 0.2452 |  | 1B | 0.257 | 0.265 | 0.2764 | 0.2843 | 0.3125 |  | 0.257
|  | 2A | 0.3113 | 0.3026 | 0.2752 | 0.2712 | 0.2452 |  | 2B | 0.257 | 0.265 | 0.2764 | 0.2817 | 0.3125 |  | 0.257
|  | 3A | 0.3125 | 0.3038 | 0.2764 | 0.2734 | 0.2464 |  | 3B | 0.257 | 0.263 | 0.2764 | 0.2803 | 0.3125 |  | 0.257
| 5/16-24 UNF | 1A | 0.3114 | 0.3006 | 0.2843 | 0.2788 | 0.2618 |  | 1B | 0.272 | 0.277 | 0.2854 | 0.2925 | 0.3125 |  | 0.272
|  | 2A | 0.3114 | 0.3042 | 0.2843 | 0.2806 | 0.2618 |  | 2B | 0.272 | 0.277 | 0.2854 | 0.2902 | 0.3125 |  | 0.272
|  | 3A | 0.3125 | 0.3053 | 0.2854 | 0.2827 | 0.2629 |  | 3B | 0.272 | 0.2754 | 0.2854 | 0.289 | 0.3125 |  | 0.272
0.375 | 3/8-16 UNC | 1A | 0.3737 | 0.3595 | 0.3331 | 0.3266 | 0.2992 |  | 1B | 0.3125 | 0.321 | 0.3344 | 0.3429 | 0.375 |  | 0.3125
|  | 2A | 0.3737 | 0.3643 | 0.3331 | 0.3287 | 0.2992 |  | 2B | 0.3125 | 0.321 | 0.3344 | 0.3401 | 0.375 |  | 0.3125
|  | 3A | 0.375 | 0.3656 | 0.3344 | 0.3311 | 0.3005 |  | 3B | 0.3125 | 0.3182 | 0.3344 | 0.3387 | 0.375 |  | 0.3125
| 3/8-24 UNF | 1A | 0.3739 | 0.3631 | 0.3468 | 0.3411 | 0.3243 |  | 1B | 0.332 | 0.34 | 0.3479 | 0.3553 | 0.375 |  | 0.332
|  | 2A | 0.3739 | 0.3667 | 0.3468 | 0.343 | 0.3243 |  | 2B | 0.332 | 0.34 | 0.3479 | 0.3528 | 0.375 |  | 0.332
| 3/8-24 UNF | 3A | 0.375 | 0.3678 | 0.3479 | 0.345 | 0.3254 |  | 3B | 0.332 | 0.3372 | 0.3479 | 0.3516 | 0.375 |  | 0.332
0.4375 | 7/16-14 UNC | 1A | 0.4361 | 0.4206 | 0.3897 | 0.3826 | 0.3511 |  | 1B | 0.368 | 0.376 | 0.3911 | 0.4003 | 0.4375 |  | 0.368
|  | 2A | 0.4361 | 0.4258 | 0.3897 | 0.385 | 0.3511 |  | 2B | 0.368 | 0.376 | 0.3911 | 0.3972 | 0.4375 |  | 0.368
|  | 3A | 0.4375 | 0.4272 | 0.3911 | 0.3876 | 0.3525 |  | 3B | 0.368 | 0.3717 | 0.3911 | 0.3957 | 0.4375 |  | 0.368
| 7/16-20 UNF | 1A | 0.4362 | 0.424 | 0.4037 | 0.3975 | 0.3767 |  | 1B | 0.3906 | 0.395 | 0.405 | 0.4131 | 0.4375 |  | 0.3906
|  | 2A | 0.4362 | 0.4281 | 0.4037 | 0.3995 | 0.3767 |  | 2B | 0.3906 | 0.395 | 0.405 | 0.4104 | 0.4375 |  | 0.3906
|  | 3A | 0.4375 | 0.4294 | 0.405 | 0.4019 | 0.378 |  | 3B | 0.3906 | 0.3916 | 0.405 | 0.4091 | 0.4375 |  | 0.3906
0.5 | 1/2-13 UNC | 1A | 0.4985 | 0.4822 | 0.4485 | 0.4411 | 0.4069 |  | 1B | 0.4219 | 0.434 | 0.45 | 0.4597 | 0.5 |  | 0.4219
|  | 2A | 0.4985 | 0.4876 | 0.4485 | 0.4435 | 0.4069 |  | 2B | 0.4219 | 0.434 | 0.45 | 0.4565 | 0.5 |  | 0.4219
|  | 3A | 0.5 | 0.4891 | 0.45 | 0.4463 | 0.4084 |  | 3B | 0.4219 | 0.4284 | 0.45 | 0.4548 | 0.5 |  | 0.4219
| 1/2-20 UNF | 1A | 0.4987 | 0.4865 | 0.4662 | 0.4598 | 0.4392 |  | 1B | 0.4531 | 0.457 | 0.4675 | 0.4759 | 0.5 |  | 0.4531
|  | 2A | 0.4987 | 0.4906 | 0.4662 | 0.4619 | 0.4392 |  | 2B | 0.4531 | 0.457 | 0.4675 | 0.4731 | 0.5 |  | 0.4531
|  | 3A | 0.5 | 0.4919 | 0.4675 | 0.4643 | 0.4405 |  | 3B | 0.4531 | 0.4537 | 0.4675 | 0.4717 | 0.5 |  | 0.4531
0.5625 | 9/16-12 UNC | 1A | 0.5609 | 0.5437 | 0.5068 | 0.499 | 0.4617 |  | 1B | 0.4844 | 0.49 | 0.5084 | 0.5186 | 0.5625 |  | 0.4844
|  | 2A | 0.5609 | 0.5495 | 0.5068 | 0.5016 | 0.4617 |  | 2B | 0.4844 | 0.49 | 0.5084 | 0.5152 | 0.5625 |  | 0.4844
|  | 3A | 0.5625 | 0.5511 | 0.5084 | 0.5045 | 0.4633 |  | 3B | 0.4844 | 0.4843 | 0.5084 | 0.5135 | 0.5625 |  | 0.4844
| 9/16-18 UNF | 1A | 0.5611 | 0.548 | 0.525 | 0.5182 | 0.495 |  | 1B | 0.5156 | 0.515 | 0.5264 | 0.5353 | 0.5625 |  | 0.5156
|  | 2A | 0.5611 | 0.5524 | 0.525 | 0.5205 | 0.495 |  | 2B | 0.5156 | 0.515 | 0.5264 | 0.5323 | 0.5625 |  | 0.5156
|  | 3A | 0.5625 | 0.5538 | 0.5264 | 0.523 | 0.4964 |  | 3B | 0.5156 | 0.5106 | 0.5264 | 0.5308 | 0.5625 |  | 0.5156
0.625 | 5/8-11 UNC | 1A | 0.6234 | 0.6052 | 0.5644 | 0.5561 | 0.5152 |  | 1B | 0.5312 | 0.546 | 0.566 | 0.5767 | 0.625 |  | 0.5312
|  | 2A | 0.6234 | 0.6113 | 0.5644 | 0.5589 | 0.5152 |  | 2B | 0.5312 | 0.546 | 0.566 | 0.5732 | 0.625 |  | 0.5312
|  | 3A | 0.625 | 0.6129 | 0.566 | 0.5619 | 0.5168 |  | 3B | 0.5312 | 0.5391 | 0.566 | 0.5714 | 0.625 |  | 0.5312
| 5/8-18 UNF | 1A | 0.6236 | 0.6105 | 0.5875 | 0.5805 | 0.5575 |  | 1B | 0.5781 | 0.578 | 0.5889 | 0.598 | 0.625 |  | 0.5781
|  | 2A | 0.6236 | 0.6149 | 0.5875 | 0.5828 | 0.5575 |  | 2B | 0.5781 | 0.578 | 0.5889 | 0.5949 | 0.625 |  | 0.5781
|  | 3A | 0.625 | 0.6163 | 0.5889 | 0.5854 | 0.5589 |  | 3B | 0.5781 | 0.573 | 0.5889 | 0.5934 | 0.625 |  | 0.5781
0.75 | 3/4-10 UNC | 1A | 0.7482 | 0.7288 | 0.6832 | 0.6744 | 0.6291 |  | 1B | 0.6562 | 0.663 | 0.685 | 0.6965 | 0.75 |  | 0.6562
|  | 2A | 0.7482 | 0.7353 | 0.6832 | 0.6773 | 0.6291 |  | 2B | 0.6562 | 0.663 | 0.685 | 0.6927 | 0.75 |  | 0.6562
|  | 3A | 0.75 | 0.7371 | 0.685 | 0.6806 | 0.6309 |  | 3B | 0.6562 | 0.6545 | 0.685 | 0.6907 | 0.75 |  | 0.6562
| 3/4-16 UNF | 1A | 0.7485 | 0.7343 | 0.7079 | 0.7004 | 0.674 |  | 1B | 0.6875 | 0.696 | 0.7094 | 0.7192 | 0.75 |  | 0.6875
|  | 2A | 0.7485 | 0.7391 | 0.7079 | 0.7029 | 0.674 |  | 2B | 0.6875 | 0.696 | 0.7094 | 0.7159 | 0.75 |  | 0.6875
|  | 3A | 0.75 | 0.7406 | 0.7094 | 0.7056 | 0.6755 |  | 3B | 0.6875 | 0.6908 | 0.7094 | 0.7143 | 0.75 |  | 0.6875
0.875 | 7/8-9 UNC | 1A | 0.8731 | 0.8523 | 0.8009 | 0.7914 | 0.7408 |  | 1B | 0.7656 | 0.778 | 0.8028 | 0.8151 | 0.875 |  | 0.7656
|  | 2A | 0.8731 | 0.8592 | 0.8009 | 0.7946 | 0.7408 |  | 2B | 0.7656 | 0.778 | 0.8028 | 0.811 | 0.875 |  | 0.7656
|  | 3A | 0.875 | 0.8611 | 0.8028 | 0.7981 | 0.7427 |  | 3B | 0.7656 | 0.7681 | 0.8028 | 0.8089 | 0.875 |  | 0.7656
| 7/8-14 UNF | 1A | 0.8734 | 0.8579 | 0.827 | 0.8189 | 0.7884 |  | 1B | 0.8125 | 0.814 | 0.8286 | 0.8392 | 0.875 |  | 0.8125
|  | 2A | 0.8734 | 0.8631 | 0.827 | 0.8216 | 0.7884 |  | 2B | 0.8125 | 0.814 | 0.8286 | 0.8356 | 0.875 |  | 0.8125
|  | 3A | 0.875 | 0.8647 | 0.8286 | 0.8245 | 0.79 |  | 3B | 0.8125 | 0.8068 | 0.8286 | 0.8339 | 0.875 |  | 0.8125
0.9375 | 15/16-9 UNC | 2A | 0.9358 | 0.9244 | 0.8817 | 0.876 | 0.8366 |  | 2B | 0.8281 | 0.865 | 0.8834 | 0.8908 | 0.9375 |  | 0.8281
|  | 3A | 0.9375 | 0.9261 | 0.8834 | 0.8793 | 0.8383 |  | 3B | 0.8281 | 0.8575 | 0.8834 | 0.8889 | 0.9375 |  | 0.8281
1 | 1-8 UNC | 1A | 0.998 | 0.9755 | 0.9168 | 0.9067 | 0.8492 |  | 1B | 0.875 | 0.89 | 0.9188 | 0.932 | 1 |  | 0.875
|  | 2A | 0.998 | 0.983 | 0.9168 | 0.91 | 0.8492 |  | 2B | 0.875 | 0.89 | 0.9188 | 0.9276 | 1 |  | 0.875
|  | 3A | 1 | 0.985 | 0.9188 | 0.9137 | 0.8512 |  | 3B | 0.875 | 0.8797 | 0.9188 | 0.9254 | 1 |  | 0.875
| 1-12 UNF | 1A | 0.9982 | 0.981 | 0.9441 | 0.9353 | 0.899 |  | 1B | 0.9219 | 0.928 | 0.9459 | 0.9573 | 1 |  | 0.9219
|  | 2A | 0.9982 | 0.9868 | 0.9441 | 0.9382 | 0.899 |  | 2B | 0.9219 | 0.928 | 0.9459 | 0.9535 | 1 |  | 0.9219
|  | 3A | 1 | 0.9886 | 0.9459 | 0.9415 | 0.9008 |  | 3B | 0.9219 | 0.9198 | 0.9459 | 0.9516 | 1 |  | 0.9219
| 1-14 UNS | 1A | 0.9983 | 0.9829 | 0.9519 | 0.9435 | 0.9132 |  | 1B | 0.9375 | 0.938 | 0.9536 | 0.9645 | 1 |  | 0.9375
|  | 2A | 0.9983 | 0.988 | 0.9519 | 0.9463 | 0.9132 |  | 2B | 0.9375 | 0.938 | 0.9536 | 0.9609 | 1 |  | 0.9375
|  | 3A | 1 | 0.9897 | 0.9536 | 0.9494 | 0.9149 |  | 3B | 0.9375 | 0.9315 | 0.9536 | 0.959 | 1 |  | 0.9375
1.25 | 1 1/4-7 UNC | 1A | 1.2478 | 1.2232 | 1.155 | 1.1439 | 1.0777 |  | 1B | 1.1094 | 1.123 | 1.1572 | 1.1716 | 1.25 |  | 1.1094
|  | 2A | 1.2478 | 1.2314 | 1.155 | 1.1476 | 1.0777 |  | 2B | 1.1094 | 1.123 | 1.1572 | 1.1668 | 1.25 |  | 1.1094
|  | 3A | 1.25 | 1.2336 | 1.1572 | 1.1517 | 1.0799 |  | 3B | 1.1094 | 1.1125 | 1.1572 | 1.1644 | 1.25 |  | 1.1094
| 1 1/4-12 UNF | 1A | 1.2482 | 1.231 | 1.1941 | 1.1849 | 1.149 |  | 1B | 1.1719 | 1.178 | 1.1959 | 1.2079 | 1.25 |  | 1.1719
|  | 2A | 1.2482 | 1.2368 | 1.1941 | 1.1879 | 1.149 |  | 2B | 1.1719 | 1.178 | 1.1959 | 1.2039 | 1.25 |  | 1.1719
|  | 3A | 1.25 | 1.2386 | 1.1959 | 1.1913 | 1.1508 |  | 3B | 1.1719 | 1.1698 | 1.1959 | 1.2019 | 1.25 |  | 1.1719
1.5 | 1 1/2-6 UNC+B41 | 1A | 1.4976 | 1.4703 | 1.3893 | 1.3772 | 1.2992 |  | 1B | 1.3437 | 1.35 | 1.3917 | 1.4075 | 1.5 |  | 1.3437
|  | 2A | 1.4976 | 1.4794 | 1.3893 | 1.3812 | 1.2992 |  | 2B | 1.3437 | 1.35 | 1.3917 | 1.4022 | 1.5 |  | 1.3437
|  | 3A | 1.5 | 1.4818 | 1.3917 | 1.3856 | 1.3016 |  | 3B | 1.3437 | 1.3396 | 1.3917 | 1.3996 | 1.5 |  | 1.3437
| 1 1/2-12 UNF | 1A | 1.4981 | 1.4809 | 1.444 | 1.4344 | 1.3989 |  | 1B | 1.4219 | 1.428 | 1.4459 | 1.4584 | 1.5 |  | 1.4219
|  | 2A | 1.4981 | 1.4867 | 1.444 | 1.4376 | 1.3989 |  | 2B | 1.4219 | 1.428 | 1.4459 | 1.4542 | 1.5 |  | 1.4219
|  | 3A | 1.5 | 1.4886 | 1.4459 | 1.4411 | 1.4008 |  | 3B | 1.4219 | 1.4198 | 1.4459 | 1.4522 | 1.5 |  | 1.4219
1.75 | 1 3/4-5 UNC | 1A | 1.7473 | 1.7165 | 1.6174 | 1.604 | 1.5092 |  | 1B | 1.5625 | 1.568 | 1.6201 | 1.6375 | 1.75 |  | 1.5625
|  | 2A | 1.7473 | 1.7268 | 1.6174 | 1.6085 | 1.5092 |  | 2B | 1.5625 | 1.568 | 1.6201 | 1.6317 | 1.75 |  | 1.5625
|  | 3A | 1.75 | 1.7295 | 1.6201 | 1.6134 | 1.5119 |  | 3B | 1.5625 | 1.5575 | 1.6201 | 1.6288 | 1.75 |  | 1.5625
2 | 2-4.5 UNC | 1A | 1.9971 | 1.9641 | 1.8528 | 1.8385 | 1.7324 |  | 1B | 1.7812 | 1.795 | 1.8557 | 1.8743 | 2 |  | 1.7812
|  | 2A | 1.9971 | 1.9751 | 1.8528 | 1.8433 | 1.7324 |  | 2B | 1.7812 | 1.795 | 1.8557 | 1.8681 | 2 |  | 1.7812
|  | 3A | 2 | 1.978 | 1.8557 | 1.8486 | 1.7353 |  | 3B | 1.7812 | 1.7861 | 1.8557 | 1.865 | 2 |  | 1.7812
| 2-12 UN | 2A | 1.9982 | 1.9868 | 1.9441 | 1.938 | 1.899 |  | 2B | 1.9219 | 1.928 | 1.9459 | 1.9538 | 2 |  | 1.9219
|  | 3A | 2 | 1.9886 | 1.9459 | 1.9414 | 1.9008 |  | 3B | 1.9219 | 1.9198 | 1.9459 | 1.9518 | 2 |  | 1.9219
2.0625 | 2 1/16-16 UNS | 2A | 2.0609 | 2.0515 | 2.0203 | 2.0149 | 1.9864 |  | 2B | 1.995 | 2.009 | 2.0219 | 2.0289 | 2.0625 |  | 2.01
|  | 3A | 2.0625 | 2.0531 | 2.0219 | 2.0179 | 1.988 |  | 3B | 1.995 | 2.0033 | 2.0219 | 2.0271 | 2.0625 |  | 2.01
2.125 | 2 1/8-6 UN | 2A | 2.1224 | 2.1042 | 2.0141 | 2.0054 | 1.924 |  | 2B | 1.945 | 1.975 | 2.0167 | 2.028 | 2.125 |  | 2.015
|  | 3A | 2.125 | 2.1068 | 2.0167 | 2.0102 | 1.9266 |  | 3B | 1.945 | 1.9646 | 2.0167 | 2.0251 | 2.125 |  | 2.015
| 2 1/8-8 UN | 2A | 2.1226 | 2.1076 | 2.0414 | 2.0335 | 1.9738 |  | 2B | 1.99 | 2.015 | 2.0438 | 2.054 | 2.125 |  | 2.015
|  | 3A | 2.125 | 2.11 | 2.0438 | 2.0379 | 1.9762 |  | 3B | 1.99 | 2.0047 | 2.0438 | 2.0515 | 2.125 |  | 2.015
| 2 1/8-12 UN | 2A | 2.1232 | 2.1118 | 2.0691 | 2.063 | 2.024 |  | 2B | 2.035 | 2.053 | 2.0709 | 2.0788 | 2.125 |  | 2.055
|  | 3A | 2.125 | 2.1136 | 2.0709 | 2.0664 | 2.0258 |  | 3B | 2.035 | 2.0448 | 2.0709 | 2.0768 | 2.125 |  | 2.055
| 2 1/8-16 UN | 2A | 2.1234 | 2.114 | 2.0828 | 2.0774 | 2.0489 |  | 2B | 2.057 | 2.071 | 2.0844 | 2.0914 | 2.125 |  | 2.07
|  | 3A | 2.125 | 2.1156 | 2.0844 | 2.0803 | 2.0505 |  | 3B | 2.057 | 2.0658 | 2.0844 | 2.0896 | 2.125 |  | 2.07
| 2 1/8-20 UN | 2A | 2.1235 | 2.1154 | 2.091 | 2.0861 | 2.064 |  | 2B | 2.071 | 2.082 | 2.0925 | 2.0989 | 2.125 |  | 2.07
|  | 3A | 2.125 | 2.1169 | 2.0925 | 2.0888 | 2.0655 |  | 3B | 2.071 | 2.0787 | 2.0925 | 2.0973 | 2.125 |  | 2.07
2.1875 | 2 3/16-16 UNS | 2A | 2.1859 | 2.1765 | 2.1453 | 2.1399 | 2.1114 |  | 2B | 2.12 | 2.134 | 2.1469 | 2.1539 | 2.1875 |  | 2.135
|  | 3A | 2.1875 | 2.1781 | 2.1469 | 2.1428 | 2.113 |  | 3B | 2.12 | 2.1283 | 2.1469 | 2.1521 | 2.1875 |  | 2.135
2.25 | 2 1/4-4.5 UNC | 1A | 2.2471 | 2.2141 | 2.1028 | 2.0882 | 1.9824 |  | 1B | 2.009 | 2.045 | 2.1057 | 2.1247 | 2.25 |  | 2.045
|  | 2A | 2.2471 | 2.2251 | 2.1028 | 2.0931 | 1.9824 |  | 2B | 2.009 | 2.045 | 2.1057 | 2.1183 | 2.25 |  | 2.045
|  | 3A | 2.25 | 2.228 | 2.1057 | 2.0984 | 1.9853 |  | 3B | 2.009 | 2.0361 | 2.1057 | 2.1152 | 2.25 |  | 2.045
| 2 1/4-6 UN | 2A | 2.2474 | 2.2292 | 2.1391 | 2.1303 | 2.049 |  | 2B | 2.07 | 2.1 | 2.1417 | 2.1531 | 2.25 |  | 2.045
|  | 3A | 2.25 | 2.2318 | 2.1417 | 2.1351 | 2.0516 |  | 3B | 2.07 | 2.0896 | 2.1417 | 2.1502 | 2.25 |  | 2.045
| 2 1/4-8 UN | 2A | 2.2476 | 2.2326 | 2.1664 | 2.1584 | 2.0988 |  | 2B | 2.115 | 2.14 | 2.1688 | 2.1792 | 2.25 |  | 2.14
|  | 3A | 2.25 | 2.235 | 2.1688 | 2.1628 | 2.1012 |  | 3B | 2.115 | 2.1297 | 2.1688 | 2.1766 | 2.25 |  | 2.14
| 2 1/4-10 UNS | 2A | 2.248 | 2.2351 | 2.183 | 2.1765 | 2.129 |  | 2B | 2.142 | 2.163 | 2.185 | 2.1935 | 2.25 |  | 2.14
| 2 1/4-12 UN | 2A | 2.2482 | 2.2368 | 2.1941 | 2.188 | 2.149 |  | 2B | 2.16 | 2.178 | 2.1959 | 2.2038 | 2.25 |  | 2.178
|  | 3A | 2.25 | 2.2386 | 2.1959 | 2.1914 | 2.1508 |  | 3B | 2.16 | 2.1698 | 2.1959 | 2.2018 | 2.25 |  | 2.178
| 2 1/4-14 UNS | 2A | 2.2483 | 2.238 | 2.2019 | 2.1962 | 2.1633 |  | 2B | 2.173 | 2.188 | 2.2036 | 2.211 | 2.25 |  | 2.178
| 2 1/4-16 UN | 2A | 2.2484 | 2.239 | 2.2078 | 2.2024 | 2.1739 |  | 2B | 2.182 | 2.196 | 2.2094 | 2.2164 | 2.25 |  | 2.197
|  | 3A | 2.25 | 2.2406 | 2.2094 | 2.2053 | 2.1755 |  | 3B | 2.182 | 2.1908 | 2.2094 | 2.2146 | 2.25 |  | 2.197
| 2 1/4-18 UNS | 2A | 2.2485 | 2.2398 | 2.2124 | 2.2073 | 2.1824 |  | 2B | 2.19 | 2.203 | 2.2139 | 2.2206 | 2.25 |  | 2.197
| 2 1/4-20 UN | 2A | 2.2485 | 2.2404 | 2.216 | 2.2111 | 2.189 |  | 2B | 2.196 | 2.207 | 2.2175 | 2.2239 | 2.25 |  | 2.207
|  | 3A | 2.25 | 2.2419 | 2.2175 | 2.2137 | 2.1905 |  | 3B | 2.196 | 2.2037 | 2.2175 | 2.2223 | 2.25 |  | 2.207
2.3125 | 2 5/16-16 UNS | 2A | 2.3108 | 2.3014 | 2.2702 | 2.2647 | 2.2363 |  | 2B | 2.245 | 2.259 | 2.2719 | 2.2791 | 2.3125 |  | 2.26
|  | 3A | 2.3125 | 2.3031 | 2.2719 | 2.2678 | 2.238 |  | 3B | 2.245 | 2.2533 | 2.2719 | 2.2773 | 2.3125 |  | 2.26
2.375 | 2 3/8-6 UN | 2A | 2.3723 | 2.3541 | 2.264 | 2.2551 | 2.1739 |  | 2B | 2.195 | 2.226 | 2.2667 | 2.2782 | 2.375 |  | 2.3
|  | 3A | 2.375 | 2.3568 | 2.2667 | 2.2601 | 2.1766 |  | 3B | 2.195 | 2.2146 | 2.2667 | 2.2753 | 2.375 |  | 2.3
| 2 3/8-8 UN | 2A | 2.3726 | 2.3576 | 2.2914 | 2.2833 | 2.2238 |  | 2B | 2.24 | 2.265 | 2.2938 | 2.3043 | 2.375 |  | 2.3
|  | 3A | 2.375 | 2.36 | 2.2938 | 2.2878 | 2.2262 |  | 3B | 2.24 | 2.2547 | 2.2938 | 2.3017 | 2.375 |  | 2.3
| 2 3/8-12 UN | 2A | 2.3731 | 2.3617 | 2.319 | 2.3128 | 2.2739 |  | 2B | 2.285 | 2.303 | 2.3209 | 2.329 | 2.375 |  | 2.305
|  | 3A | 2.375 | 2.3636 | 2.3209 | 2.3163 | 2.2758 |  | 3B | 2.285 | 2.2948 | 2.3209 | 2.3269 | 2.375 |  | 2.305
| 2 3/8-16 UN | 2A | 2.3733 | 2.3639 | 2.3327 | 2.3272 | 2.2988 |  | 2B | 2.307 | 2.321 | 2.3344 | 2.3416 | 2.375 |  | 2.32
|  | 3A | 2.375 | 2.3656 | 2.3344 | 2.3303 | 2.3005 |  | 3B | 2.307 | 2.3158 | 2.3344 | 2.3398 | 2.375 |  | 2.32
| 2 3/8-20 UN | 2A | 2.3735 | 2.3654 | 2.341 | 2.3359 | 2.314 |  | 2B | 2.321 | 2.332 | 2.3425 | 2.3491 | 2.375 |  | 2.32
|  | 3A | 2.375 | 2.3669 | 2.3425 | 2.3387 | 2.3155 |  | 3B | 2.321 | 2.3287 | 2.3425 | 2.3475 | 2.375 |  | 2.32
2.4375 | 2 7/16-16 UNS | 2A | 2.4358 | 2.4264 | 2.3952 | 2.3897 | 2.3613 |  | 2B | 2.37 | 2.384 | 2.3969 | 2.4041 | 2.4375 |  | 2.385
|  | 3A | 2.4375 | 2.4281 | 2.3969 | 2.3928 | 2.363 |  | 3B | 2.37 | 2.3783 | 2.3969 | 2.4023 | 2.4375 |  | 2.385
2.5 | 2 1/2-4 UNC | 1A | 2.4969 | 2.4612 | 2.3345 | 2.319 | 2.1992 |  | 1B | 2.229 | 2.267 | 2.3376 | 2.3578 | 2.5 |  | 2.265
|  | 2A | 2.4969 | 2.4731 | 2.3345 | 2.3241 | 2.1992 |  | 2B | 2.229 | 2.267 | 2.3376 | 2.3511 | 2.5 |  | 2.265
|  | 3A | 2.5 | 2.4762 | 2.3376 | 2.3298 | 2.2023 |  | 3B | 2.229 | 2.2594 | 2.3376 | 2.3477 | 2.5 |  | 2.265
| 2 1/2-6 UN | 2A | 2.4973 | 2.4791 | 2.389 | 2.38 | 2.2989 |  | 2B | 2.32 | 2.35 | 2.3917 | 2.4033 | 2.5 |  | 2.265
|  | 3A | 2.5 | 2.4818 | 2.3917 | 2.385 | 2.3016 |  | 3B | 2.32 | 2.3396 | 2.3917 | 2.4004 | 2.5 |  | 2.265
| 2 1/2-8 UN | 2A | 2.4976 | 2.4826 | 2.4164 | 2.4082 | 2.3488 |  | 2B | 2.365 | 2.39 | 2.4188 | 2.4294 | 2.5 |  | 2.39
|  | 3A | 2.5 | 2.485 | 2.4188 | 2.4127 | 2.3512 |  | 3B | 2.365 | 2.3797 | 2.4188 | 2.4268 | 2.5 |  | 2.39
| 2 1/2-10 UNS | 2A | 2.498 | 2.4851 | 2.433 | 2.4263 | 2.379 |  | 2B | 2.392 | 2.413 | 2.435 | 2.4437 | 2.5 |  | 2.39
| 2 1/2-12 UN | 2A | 2.4981 | 2.4867 | 2.444 | 2.4378 | 2.3989 |  | 2B | 2.41 | 2.428 | 2.4459 | 2.454 | 2.5 |  | 2.43
|  | 3A | 2.5 | 2.4886 | 2.4459 | 2.4413 | 2.4008 |  | 3B | 2.41 | 2.4198 | 2.4459 | 2.4519 | 2.5 |  | 2.43
| 2 1/2-14 UNS | 2A | 2.4983 | 2.488 | 2.4519 | 2.4461 | 2.4133 |  | 2B | 2.423 | 2.438 | 2.4536 | 2.4612 | 2.5 |  | 2.43
| 2 1/2-16 UN | 2A | 2.4983 | 2.4889 | 2.4577 | 2.4522 | 2.4238 |  | 2B | 2.432 | 2.446 | 2.4594 | 2.4666 | 2.5 |  | 2.447
|  | 3A | 2.5 | 2.4906 | 2.4594 | 2.4553 | 2.4255 |  | 3B | 2.432 | 2.4408 | 2.4594 | 2.4648 | 2.5 |  | 2.447
| 2 1/2-18 UNS | 2A | 2.4984 | 2.4897 | 2.4623 | 2.457 | 2.4323 |  | 2B | 2.44 | 2.453 | 2.4639 | 2.4708 | 2.5 |  | 2.447
| 2 1/2-20 UN | 2A | 2.4985 | 2.4904 | 2.466 | 2.4609 | 2.439 |  | 2B | 2.446 | 2.457 | 2.4675 | 2.4741 | 2.5 |  | 2.5
|  | 3A | 2.5 | 2.4919 | 2.4675 | 2.4637 | 2.4405 |  | 3B | 2.446 | 2.4537 | 2.4675 | 2.4725 | 2.5 |  | 2.5
2.625 | 2 5/8-6 UN | 2A | 2.6223 | 2.6041 | 2.514 | 2.505 | 2.4239 |  | 2B | 2.445 | 2.475 | 2.5167 | 2.5285 | 2.625 |  | 2.5
|  | 3A | 2.625 | 2.6068 | 2.5167 | 2.5099 | 2.4266 |  | 3B | 2.445 | 2.4646 | 2.5167 | 2.5255 | 2.625 |  | 2.5
| 2 5/8-8 UN | 2A | 2.6225 | 2.6075 | 2.5413 | 2.5331 | 2.4737 |  | 2B | 2.49 | 2.515 | 2.5438 | 2.5545 | 2.625 |  | 2.5
|  | 3A | 2.625 | 2.61 | 2.5438 | 2.5376 | 2.4762 |  | 3B | 2.49 | 2.5047 | 2.5438 | 2.5518 | 2.625 |  | 2.5
| 2 5/8-12 UN | 2A | 2.6231 | 2.6117 | 2.569 | 2.5628 | 2.5239 |  | 2B | 2.535 | 2.553 | 2.5709 | 2.579 | 2.625 |  | 2.555
|  | 3A | 2.625 | 2.6136 | 2.5709 | 2.5663 | 2.5258 |  | 3B | 2.535 | 2.5448 | 2.5709 | 2.5769 | 2.625 |  | 2.555
| 2 5/8-16 UN | 2A | 2.6233 | 2.6139 | 2.5827 | 2.5772 | 2.5488 |  | 2B | 2.557 | 2.571 | 2.5844 | 2.5916 | 2.625 |  | 2.571
|  | 3A | 2.625 | 2.6156 | 2.5844 | 2.5803 | 2.5505 |  | 3B | 2.557 | 2.5658 | 2.5844 | 2.5898 | 2.625 |  | 2.571
| 2 5/8-20 UN | 2A | 2.6235 | 2.6154 | 2.591 | 2.5859 | 2.564 |  | 2B | 2.571 | 2.582 | 2.5925 | 2.5991 | 2.625 |  | 2.571
|  | 3A | 2.625 | 2.6169 | 2.5925 | 2.5887 | 2.5655 |  | 3B | 2.571 | 2.5787 | 2.5925 | 2.5975 | 2.625 |  | 2.571
2.75 | 2 3/4-4 UNC | 1A | 2.7468 | 2.7111 | 2.5844 | 2.5686 | 2.4491 |  | 1B | 2.479 | 2.517 | 2.5876 | 2.6082 | 2.75 |  | 2.515
|  | 2A | 2.7468 | 2.723 | 2.5844 | 2.5739 | 2.4491 |  | 2B | 2.479 | 2.517 | 2.5876 | 2.6013 | 2.75 |  | 2.515
|  | 3A | 2.75 | 2.7262 | 2.5876 | 2.5797 | 2.4523 |  | 3B | 2.479 | 2.5094 | 2.5876 | 2.5979 | 2.75 |  | 2.515
| 2 3/4-6 UN | 2A | 2.7473 | 2.7291 | 2.639 | 2.6299 | 2.5489 |  | 2B | 2.57 | 2.6 | 2.6417 | 2.6536 | 2.75 |  | 2.515
|  | 3A | 2.75 | 2.7318 | 2.6417 | 2.6349 | 2.5516 |  | 3B | 2.57 | 2.5896 | 2.6417 | 2.6506 | 2.75 |  | 2.515
| 2 3/4-8 UN | 2A | 2.7475 | 2.7325 | 2.6663 | 2.658 | 2.5987 |  | 2B | 2.615 | 2.64 | 2.6688 | 2.6796 | 2.75 |  | 2.639
|  | 3A | 2.75 | 2.735 | 2.6688 | 2.6625 | 2.6012 |  | 3B | 2.615 | 2.6297 | 2.6688 | 2.6769 | 2.75 |  | 2.639
| 2 3/4-10 UNS | 2A | 2.748 | 2.7351 | 2.683 | 2.6763 | 2.629 |  | 2B | 2.642 | 2.663 | 2.685 | 2.6937 | 2.75 |  | 2.639
| 2 3/4-12 UN | 2A | 2.7481 | 2.7367 | 2.694 | 2.6878 | 2.6489 |  | 2B | 2.66 | 2.678 | 2.6959 | 2.704 | 2.75 |  | 2.68
|  | 3A | 2.75 | 2.7386 | 2.6959 | 2.6913 | 2.6508 |  | 3B | 2.66 | 2.6698 | 2.6959 | 2.7019 | 2.75 |  | 2.68
| 2 3/4-14 UNS | 2A | 2.7483 | 2.738 | 2.7019 | 2.6961 | 2.6633 |  | 2B | 2.673 | 2.688 | 2.7036 | 2.7112 | 2.75 |  | 2.68
| 2 3/4-16 UN | 2A | 2.7483 | 2.7389 | 2.7077 | 2.7022 | 2.6738 |  | 2B | 2.682 | 2.696 | 2.7094 | 2.7166 | 2.75 |  | 2.697
|  | 3A | 2.75 | 2.7406 | 2.7094 | 2.7053 | 2.6755 |  | 3B | 2.682 | 2.6908 | 2.7094 | 2.7148 | 2.75 |  | 2.697
| 2 3/4-18 UNS | 2A | 2.7484 | 2.7397 | 2.7123 | 2.707 | 2.6823 |  | 2B | 2.69 | 2.703 | 2.7139 | 2.7208 | 2.75 |  | 2.697
| 2 3/4-20 UN | 2A | 2.7485 | 2.7404 | 2.716 | 2.7109 | 2.689 |  | 2B | 2.696 | 2.707 | 2.7175 | 2.7241 | 2.75 |  | 2.697
|  | 3A | 2.75 | 2.7419 | 2.7175 | 2.7137 | 2.6905 |  | 3B | 2.696 | 2.7037 | 2.7175 | 2.7225 | 2.75 |  | 2.697
2.875 | 2 7/8-6 UN | 2A | 2.8722 | 2.854 | 2.7639 | 2.7547 | 2.6738 |  | 2B | 2.695 | 2.725 | 2.7667 | 2.7787 | 2.875 |  | 2.8
|  | 3A | 2.875 | 2.8568 | 2.7667 | 2.7598 | 2.6766 |  | 3B | 2.695 | 2.7146 | 2.7667 | 2.7757 | 2.875 |  | 2.8
| 2 7/8-8 UN | 2A | 2.8725 | 2.8575 | 2.7913 | 2.7829 | 2.7237 |  | 2B | 2.74 | 2.765 | 2.7938 | 2.8048 | 2.875 |  | 2.8
|  | 3A | 2.875 | 2.86 | 2.7938 | 2.7875 | 2.7262 |  | 3B | 2.74 | 2.7547 | 2.7938 | 2.802 | 2.875 |  | 2.8
| 2 7/8-12 UN | 2A | 2.8731 | 2.8617 | 2.819 | 2.8127 | 2.7739 |  | 2B | 2.785 | 2.803 | 2.8209 | 2.8291 | 2.875 |  | 2.8
|  | 3A | 2.875 | 2.8636 | 2.8209 | 2.8162 | 2.7758 |  | 3B | 2.785 | 2.7948 | 2.8209 | 2.8271 | 2.875 |  | 2.8
| 2 7/8-16 UN | 2A | 2.8733 | 2.8639 | 2.8327 | 2.8271 | 2.7988 |  | 2B | 2.807 | 2.821 | 2.8344 | 2.8417 | 2.875 |  | 2.821
|  | 3A | 2.875 | 2.8656 | 2.8344 | 2.8302 | 2.8005 |  | 3B | 2.807 | 2.8158 | 2.8344 | 2.8399 | 2.875 |  | 2.821
| 2 7/8-20 UN | 2A | 2.8734 | 2.8653 | 2.8409 | 2.8357 | 2.8139 |  | 2B | 2.821 | 2.832 | 2.8425 | 2.8493 | 2.875 |  | 2.821
|  | 3A | 2.875 | 2.8669 | 2.8425 | 2.8386 | 2.8155 |  | 3B | 2.821 | 2.8287 | 2.8425 | 2.8476 | 2.875 |  | 2.821
3 | 3-4 UNC | 1A | 2.9968 | 2.9611 | 2.8344 | 2.8183 | 2.6991 |  | 1B | 2.729 | 2.767 | 2.8376 | 2.8585 | 3 |  | 2.765
|  | 2A | 2.9968 | 2.973 | 2.8344 | 2.8237 | 2.6991 |  | 2B | 2.729 | 2.767 | 2.8376 | 2.8515 | 3 |  | 2.765
|  | 3A | 3 | 2.9762 | 2.8376 | 2.8296 | 2.7023 |  | 3B | 2.729 | 2.7594 | 2.8376 | 2.848 | 3 |  | 2.765
| 3-6 UN | 2A | 2.9972 | 2.979 | 2.8889 | 2.8796 | 2.7988 |  | 2B | 2.82 | 2.85 | 2.8917 | 2.9038 | 3 |  | 2.765
|  | 3A | 3 | 2.9818 | 2.8917 | 2.8847 | 2.8016 |  | 3B | 2.82 | 2.8396 | 2.8917 | 2.9008 | 3 |  | 2.765
| 3-8 UN | 2A | 2.9974 | 2.9824 | 2.9162 | 2.9077 | 2.8486 |  | 2B | 2.865 | 2.89 | 2.9188 | 2.9299 | 3 |  | 2.89
|  | 3A | 3 | 2.985 | 2.9188 | 2.9124 | 2.8512 |  | 3B | 2.865 | 2.8797 | 2.9188 | 2.9271 | 3 |  | 2.89
| 3-10 UNS | 2A | 2.998 | 2.9851 | 2.933 | 2.9262 | 2.879 |  | 2B | 2.892 | 2.913 | 2.935 | 2.9439 | 3 |  | 2.89
| 3-12 UN | 2A | 2.9981 | 2.9867 | 2.944 | 2.9377 | 2.8989 |  | 2B | 2.91 | 2.928 | 2.9459 | 2.9541 | 3 |  | 2.93
|  | 3A | 3 | 2.9886 | 2.9459 | 2.9412 | 2.9008 |  | 3B | 2.91 | 2.9198 | 2.9459 | 2.9521 | 3 |  | 2.93
| 3-14 UNS | 2A | 2.9982 | 2.9879 | 2.9518 | 2.9459 | 2.9132 |  | 2B | 2.923 | 2.938 | 2.9536 | 2.9613 | 3 |  | 2.93
| 3-16 UN | 2A | 2.9983 | 2.9889 | 2.9577 | 2.9521 | 2.9238 |  | 2B | 2.932 | 2.946 | 2.9594 | 2.9667 | 3 |  | 2.947
|  | 3A | 3 | 2.9906 | 2.9594 | 2.9552 | 2.9255 |  | 3B | 2.932 | 2.9408 | 2.9594 | 2.9649 | 3 |  | 2.947
| 3-18 UNS | 2A | 2.9984 | 2.9897 | 2.9623 | 2.9569 | 2.9323 |  | 2B | 2.94 | 2.953 | 2.9639 | 2.9709 | 3 |  | 2.947
| 3-20 UN | 2A | 2.9984 | 2.9903 | 2.9659 | 2.9607 | 2.9389 |  | 2B | 2.946 | 2.957 | 2.9675 | 2.9743 | 3 |  | 2.947
|  | 3A | 3 | 2.9919 | 2.9675 | 2.9636 | 2.9405 |  | 3B | 2.946 | 2.9537 | 2.9675 | 2.9726 | 3 |  | 2.947
3.125 | 3 1/8-6 UN | 2A | 3.1222 | 3.104 | 3.0139 | 3.0045 | 2.9238 |  | 2B | 2.945 | 2.975 | 3.0167 | 3.0289 | 3.125 |  | 3.04
|  | 3A | 3.125 | 3.1068 | 3.0167 | 3.0097 | 2.9266 |  | 3B | 2.945 | 2.9646 | 3.0167 | 3.0259 | 3.125 |  | 3.04
| 3 1/8-8 UN | 2A | 3.1224 | 3.1074 | 3.0412 | 3.0326 | 2.9736 |  | 2B | 2.99 | 3.015 | 3.0438 | 3.055 | 3.125 |  | 3.04
|  | 3A | 3.125 | 3.11 | 3.0438 | 3.0374 | 2.9762 |  | 3B | 2.99 | 3.0047 | 3.0438 | 3.0522 | 3.125 |  | 3.04
| 3 1/8-12 UN | 2A | 3.1231 | 3.1117 | 3.069 | 3.0627 | 3.0239 |  | 2B | 3.035 | 3.053 | 3.0709 | 3.0791 | 3.125 |  | 3.05
|  | 3A | 3.125 | 3.1136 | 3.0709 | 3.0662 | 3.0258 |  | 3B | 3.035 | 3.0448 | 3.0709 | 3.0771 | 3.125 |  | 3.05
| 3 1/8-16 UN | 2A | 3.1233 | 3.1139 | 3.0827 | 3.0771 | 3.0488 |  | 2B | 3.057 | 3.071 | 3.0844 | 3.0917 | 3.125 |  | 3.071
|  | 3A | 3.125 | 3.1156 | 3.0844 | 3.0802 | 3.0505 |  | 3B | 3.057 | 3.0658 | 3.0844 | 3.0899 | 3.125 |  | 3.071
3.25 | 3 1/4-4 UNC | 1A | 3.2467 | 3.211 | 3.0843 | 3.068 | 2.949 |  | 1B | 2.979 | 3.017 | 3.0876 | 3.1088 | 3.25 |  | 3.019
|  | 2A | 3.2467 | 3.2229 | 3.0843 | 3.0734 | 2.949 |  | 2B | 2.979 | 3.017 | 3.0876 | 3.1017 | 3.25 |  | 3.019
|  | 3A | 3.25 | 3.2262 | 3.0876 | 3.0794 | 2.9523 |  | 3B | 2.979 | 3.0094 | 3.0876 | 3.0982 | 3.25 |  | 3.019
| 3 1/4-6 UN | 2A | 3.2472 | 3.229 | 3.1389 | 3.1294 | 3.0488 |  | 2B | 3.07 | 3.1 | 3.1417 | 3.154 | 3.25 |  | 3.019
|  | 3A | 3.25 | 3.2318 | 3.1417 | 3.1346 | 3.0516 |  | 3B | 3.07 | 3.0896 | 3.1417 | 3.1509 | 3.25 |  | 3.019
| 3 1/4-8 UN | 2A | 3.2474 | 3.2324 | 3.1662 | 3.1575 | 3.0986 |  | 2B | 3.115 | 3.14 | 3.1688 | 3.1801 | 3.25 |  | 3.14
|  | 3A | 3.25 | 3.235 | 3.1688 | 3.1623 | 3.1012 |  | 3B | 3.115 | 3.1297 | 3.1688 | 3.1773 | 3.25 |  | 3.14
| 3 1/4-10 UNS | 2A | 3.248 | 3.2351 | 3.183 | 3.1762 | 3.129 |  | 2B | 3.142 | 3.163 | 3.185 | 3.1939 | 3.25 |  | 3.14
| 3 1/4-12 UN | 2A | 3.2481 | 3.2367 | 3.194 | 3.1877 | 3.1489 |  | 2B | 3.16 | 3.178 | 3.1959 | 3.2041 | 3.25 |  | 3.18
|  | 3A | 3.25 | 3.2386 | 3.1959 | 3.1912 | 3.1508 |  | 3B | 3.16 | 3.1698 | 3.1959 | 3.2041 | 3.25 |  | 3.18
| 3 1/4-14 UNS | 2A | 3.2482 | 3.2379 | 3.2018 | 3.1959 | 3.1632 |  | 2B | 3.173 | 3.188 | 3.2036 | 3.2113 | 3.25 |  | 3.18
| 3 1/4-16 UN | 2A | 3.2483 | 3.2389 | 3.2077 | 3.2021 | 3.1738 |  | 2B | 3.182 | 3.196 | 3.2094 | 3.2167 | 3.25 |  | 3.197
|  | 3A | 3.25 | 3.2406 | 3.2094 | 3.2052 | 3.1755 |  | 3B | 3.182 | 3.1908 | 3.2094 | 3.2149 | 3.25 |  | 3.197
| 3 1/4-18 UNS | 2A | 3.2484 | 3.2397 | 3.2123 | 3.2069 | 3.1823 |  | 2B | 3.19 | 3.203 | 3.2139 | 3.2209 | 3.25 |  | 3.197
3.375 | 3 3/8-6 UN | 2A | 3.3721 | 3.3539 | 3.2638 | 3.2543 | 3.1737 |  | 2B | 3.195 | 3.225 | 3.2667 | 3.2791 | 3.375 |  | 3.3
|  | 3A | 3.375 | 3.3568 | 3.2667 | 3.2595 | 3.1766 |  | 3B | 3.195 | 3.2146 | 3.2667 | 3.276 | 3.375 |  | 3.3
| 3 3/8-8 UN | 2A | 3.3724 | 3.3574 | 3.2912 | 3.2824 | 3.2236 |  | 2B | 3.24 | 3.265 | 3.2938 | 3.3052 | 3.375 |  | 3.3
|  | 3A | 3.375 | 3.36 | 3.2938 | 3.2872 | 3.2262 |  | 3B | 3.24 | 3.2547 | 3.2938 | 3.3023 | 3.375 |  | 3.3
| 3 3/8-12 UN | 2A | 3.3731 | 3.3617 | 3.319 | 3.3126 | 3.2739 |  | 2B | 3.285 | 3.303 | 3.3209 | 3.3293 | 3.375 |  | 3.3
|  | 3A | 3.375 | 3.3636 | 3.3209 | 3.3161 | 3.2758 |  | 3B | 3.285 | 3.2948 | 3.3209 | 3.3272 | 3.375 |  | 3.3
| 3 3/8-16 UN | 2A | 3.3733 | 3.3639 | 3.3327 | 3.3269 | 3.2988 |  | 2B | 3.307 | 3.321 | 3.3344 | 3.3419 | 3.375 |  | 3.32
|  | 3A | 3.375 | 3.3656 | 3.3344 | 3.3301 | 3.3005 |  | 3B | 3.307 | 3.3158 | 3.3344 | 3.34 | 3.375 |  | 3.32
3.5 | 3 1/2-4 UNC | 1A | 3.4967 | 3.461 | 3.3343 | 3.3177 | 3.199 |  | 1B | 3.229 | 3.267 | 3.3376 | 3.3591 | 3.5 |  | 3.267
|  | 2A | 3.4967 | 3.4729 | 3.3343 | 3.3233 | 3.199 |  | 2B | 3.229 | 3.267 | 3.3376 | 3.3519 | 3.5 |  | 3.267
|  | 3A | 3.5 | 3.4762 | 3.3376 | 3.3293 | 3.2023 |  | 3B | 3.229 | 3.2594 | 3.3376 | 3.3484 | 3.5 |  | 3.267
| 3 1/2-6 UN | 2A | 3.4971 | 3.4789 | 3.3888 | 3.3792 | 3.2987 |  | 2B | 3.32 | 3.35 | 3.3917 | 3.4042 | 3.5 |  | 3.267
|  | 3A | 3.5 | 3.4818 | 3.3917 | 3.3845 | 3.3016 |  | 3B | 3.32 | 3.3396 | 3.3917 | 3.4011 | 3.5 |  | 3.267
| 3 1/2-8 UN | 2A | 3.4974 | 3.4824 | 3.4162 | 3.4074 | 3.3486 |  | 2B | 3.365 | 3.39 | 3.4188 | 3.4303 | 3.5 |  | 3.39
|  | 3A | 3.5 | 3.485 | 3.4188 | 3.4122 | 3.3512 |  | 3B | 3.365 | 3.3797 | 3.4188 | 3.4274 | 3.5 |  | 3.39
| 3 1/2-10 UNS | 2A | 3.4979 | 3.485 | 3.4329 | 3.426 | 3.3789 |  | 2B | 3.392 | 3.413 | 3.435 | 3.444 | 3.5 |  | 3.39
| 3 1/2-12 UN | 2A | 3.4981 | 3.4867 | 3.444 | 3.4376 | 3.3989 |  | 2B | 3.41 | 3.428 | 3.4459 | 3.4543 | 3.5 |  | 3.43
|  | 3A | 3.5 | 3.4886 | 3.4459 | 3.4411 | 3.4008 |  | 3B | 3.41 | 3.4198 | 3.4459 | 3.4522 | 3.5 |  | 3.43
| 3 1/2-14 UNS | 2A | 3.4982 | 3.4879 | 3.4518 | 3.4457 | 3.4132 |  | 2B | 3.423 | 3.438 | 3.4536 | 3.4615 | 3.5 |  | 3.43
| 3 1/2-16 UN | 2A | 3.4983 | 3.4889 | 3.4577 | 3.4519 | 3.4238 |  | 2B | 3.432 | 3.446 | 3.4594 | 3.4669 | 3.5 |  | 3.447
|  | 3A | 3.5 | 3.4906 | 3.4594 | 3.4551 | 3.4255 |  | 3B | 3.432 | 3.4408 | 3.4594 | 3.465 | 3.5 |  | 3.447
| 3 1/2-18 UNS | 2A | 3.4983 | 3.4896 | 3.4622 | 3.4567 | 3.4322 |  | 2B | 3.44 | 3.453 | 3.4639 | 3.4711 | 3.5 |  | 3.447
3.625 | 3 5/8-6 UN | 2A | 3.6221 | 3.6039 | 3.5138 | 3.5041 | 3.4237 |  | 2B | 3.445 | 3.475 | 3.5167 | 3.5293 | 3.625 |  | 3.5
|  | 3A | 3.625 | 3.6068 | 3.5167 | 3.5094 | 3.4266 |  | 3B | 3.445 | 3.4646 | 3.5167 | 3.5262 | 3.625 |  | 3.5
| 3 5/8-8 UN | 2A | 3.6223 | 3.6073 | 3.5411 | 3.5322 | 3.4735 |  | 2B | 3.49 | 3.515 | 3.5438 | 3.5554 | 3.625 |  | 3.5
|  | 3A | 3.625 | 3.61 | 3.5438 | 3.5371 | 3.4762 |  | 3B | 3.49 | 3.5047 | 3.5438 | 3.5525 | 3.625 |  | 3.5
| 3 5/8-12 UN | 2A | 3.6231 | 3.6117 | 3.569 | 3.5626 | 3.5239 |  | 2B | 3.535 | 3.553 | 3.5709 | 3.5793 | 3.625 |  | 3.55
|  | 3A | 3.625 | 3.6136 | 3.5709 | 3.5661 | 3.5258 |  | 3B | 3.535 | 3.5448 | 3.5709 | 3.5772 | 3.625 |  | 3.55
| 3 5/8-16 UN | 2A | 3.6233 | 3.6139 | 3.5827 | 3.5769 | 3.5488 |  | 2B | 3.557 | 3.571 | 3.5844 | 3.5919 | 3.625 |  | 3.572
|  | 3A | 3.625 | 3.6156 | 3.5844 | 3.5801 | 3.5505 |  | 3B | 3.557 | 3.5658 | 3.5844 | 3.59 | 3.625 |  | 3.572
3.75 | 3 3/4-4 UNC | 1A | 3.7466 | 3.7109 | 3.5842 | 3.5674 | 3.4489 |  | 1B | 3.479 | 3.517 | 3.5876 | 3.6094 | 3.75 |  | 3.52
|  | 2A | 3.7466 | 3.7228 | 3.5842 | 3.573 | 3.4489 |  | 2B | 3.479 | 3.517 | 3.5876 | 3.6021 | 3.75 |  | 3.52
|  | 3A | 3.75 | 3.7262 | 3.5876 | 3.5792 | 3.4523 |  | 3B | 3.479 | 3.5094 | 3.5876 | 3.5985 | 3.75 |  | 3.52
| 3 3/4-6 UN | 2A | 3.7471 | 3.7289 | 3.6388 | 3.629 | 3.5487 |  | 2B | 3.57 | 3.6 | 3.6417 | 3.6544 | 3.75 |  | 3.52
|  | 3A | 3.75 | 3.7318 | 3.6417 | 3.6344 | 3.5516 |  | 3B | 3.57 | 3.5896 | 3.6417 | 3.6512 | 3.75 |  | 3.52
| 3 3/4-8 UN | 2A | 3.7473 | 3.7323 | 3.6661 | 3.6571 | 3.5985 |  | 2B | 3.615 | 3.64 | 3.6688 | 3.6805 | 3.75 |  | 3.64
|  | 3A | 3.75 | 3.735 | 3.6688 | 3.6621 | 3.6012 |  | 3B | 3.615 | 3.6297 | 3.6688 | 3.6776 | 3.75 |  | 3.64
| 3 3/4-10 UNS | 2A | 3.7479 | 3.735 | 3.6829 | 3.676 | 3.6289 |  | 2B | 3.642 | 3.663 | 3.685 | 3.694 | 3.75 |  | 3.64
| 3 3/4-12 UN | 2A | 3.7481 | 3.7367 | 3.694 | 3.6876 | 3.6489 |  | 2B | 3.66 | 3.678 | 3.6959 | 3.7043 | 3.75 |  | 3.68
|  | 3A | 3.75 | 3.7386 | 3.6959 | 3.6911 | 3.6508 |  | 3B | 3.66 | 3.6698 | 3.6959 | 3.7022 | 3.75 |  | 3.68
| 3 3/4-14 UNS | 2A | 3.7482 | 3.7379 | 3.7018 | 3.6957 | 3.6632 |  | 2B | 3.673 | 3.688 | 3.7036 | 3.7115 | 3.75 |  | 3.68
| 3 3/4-16 UN | 2A | 3.7483 | 3.7389 | 3.7077 | 3.7019 | 3.6738 |  | 2B | 3.682 | 3.696 | 3.7094 | 3.7169 | 3.75 |  | 3.697
|  | 3A | 3.75 | 3.7406 | 3.7094 | 3.7051 | 3.6755 |  | 3B | 3.682 | 3.6908 | 3.7094 | 3.715 | 3.75 |  | 3.697
| 3 3/4-18 UNS | 2A | 3.7483 | 3.7396 | 3.7122 | 3.7067 | 3.6822 |  | 2B | 3.69 | 3.703 | 3.7139 | 3.7211 | 3.75 |  | 3.697
3.875 | 3 7/8-6 UN | 2A | 3.872 | 3.8538 | 3.7637 | 3.7538 | 3.6736 |  | 2B | 3.695 | 3.725 | 3.7667 | 3.7795 | 3.875 |  | 3.8
|  | 3A | 3.875 | 3.8568 | 3.7667 | 3.7593 | 3.6766 |  | 3B | 3.695 | 3.7146 | 3.7667 | 3.7763 | 3.875 |  | 3.8
| 3 7/8-8 UN | 2A | 3.8723 | 3.8573 | 3.7911 | 3.782 | 3.7235 |  | 2B | 3.74 | 3.765 | 3.7938 | 3.8056 | 3.875 |  | 3.8
|  | 3A | 3.875 | 3.86 | 3.7938 | 3.787 | 3.7262 |  | 3B | 3.74 | 3.7547 | 3.7938 | 3.8026 | 3.875 |  | 3.8
| 3 7/8-12 UN | 2A | 3.873 | 3.8616 | 3.8189 | 3.8124 | 3.7738 |  | 2B | 3.785 | 3.803 | 3.8209 | 3.8294 | 3.875 |  | 3.805
|  | 3A | 3.875 | 3.8636 | 3.8209 | 3.816 | 3.7758 |  | 3B | 3.785 | 3.7948 | 3.8209 | 3.8273 | 3.875 |  | 3.805
| 3 7/8-16 UN | 2A | 3.8732 | 3.8638 | 3.8326 | 3.8267 | 3.7987 |  | 2B | 3.807 | 3.821 | 3.8344 | 3.842 | 3.875 |  | 3.821
|  | 3A | 3.875 | 3.8656 | 3.8344 | 3.83 | 3.8005 |  | 3B | 3.807 | 3.8158 | 3.8344 | 3.8401 | 3.875 |  | 3.821
4 | 4-4 UNC | 1A | 3.9966 | 3.9609 | 3.8342 | 3.8172 | 3.6989 |  | 1B | 3.729 | 3.767 | 3.8376 | 3.8597 | 4 |  | 3.77
|  | 2A | 3.9966 | 3.9728 | 3.8342 | 3.8229 | 3.6989 |  | 2B | 3.729 | 3.767 | 3.8376 | 3.8523 | 4 |  | 3.77
|  | 3A | 4 | 3.9762 | 3.8376 | 3.8291 | 3.7023 |  | 3B | 3.729 | 3.7594 | 3.8376 | 3.8487 | 4 |  | 3.77
| 4-6 UN | 2A | 3.997 | 3.9788 | 3.8887 | 3.8788 | 3.7986 |  | 2B | 3.82 | 3.85 | 3.8917 | 3.9046 | 4 |  | 3.77
|  | 3A | 4 | 3.9818 | 3.8917 | 3.8843 | 3.8016 |  | 3B | 3.82 | 3.8396 | 3.8917 | 3.9014 | 4 |  | 3.77
| 4-8 UN | 2A | 3.9973 | 3.9823 | 3.9161 | 3.907 | 3.8485 |  | 2B | 3.865 | 3.89 | 3.9188 | 3.9307 | 4 |  | 3.89
|  | 3A | 4 | 3.985 | 3.9188 | 3.912 | 3.8512 |  | 3B | 3.865 | 3.8797 | 3.9188 | 3.9277 | 4 |  | 3.89
| 4-10 UNS | 2A | 3.9979 | 3.985 | 3.9329 | 3.9259 | 3.8768 |  | 2B | 3.892 | 3.913 | 3.935 | 3.9441 | 4 |  | 3.89
| 4-12 UN | 2A | 3.998 | 3.9866 | 3.9439 | 3.9374 | 3.8988 |  | 2B | 3.91 | 3.928 | 3.9459 | 3.9544 | 4 |  | 3.93
|  | 3A | 4 | 3.9886 | 3.9459 | 3.941 | 3.9008 |  | 3B | 3.91 | 3.9198 | 3.9459 | 3.9523 | 4 |  | 3.93
| 4-14 UNS | 2A | 3.9982 | 3.9879 | 3.9518 | 3.9456 | 3.9132 |  | 2B | 3.923 | 3.938 | 3.9536 | 3.9616 | 4 |  | 3.947
| 4-16 UN | 2A | 3.9982 | 3.9888 | 3.9576 | 3.9517 | 3.9237 |  | 2B | 3.932 | 3.946 | 3.9594 | 3.967 | 4 |  | 3.947
|  | 3A | 4 | 3.9906 | 3.9594 | 3.955 | 3.9255 |  | 3B | 3.932 | 3.9408 | 3.9594 | 3.9651 | 4 |  | 3.947

## ANSI Metric M Profile
mm |  | External | [6 empty] | Internal
|  |  | Major Dia |  | Pitch Dia |  | Minor Dia |  |  | Minor Dia |  | Pitch Dia |  | Major Dia |  | Tap Drill
Size | Thread Designation | Class | Max | Min | Max | Min | Max | Min | Class | Min | Max | Min | Max | Min | Max | Basic
1.6 | M1.6x0.35 | 6g | 1.581 | 1.496 | 1.354 | 1.291 | 1.202 | 1.075 | 6H | .0492 in | 1.321 | 1.373 | 1.458 | 1.6 | 1.736 | .0492 in
| M1.6x0.35 | 4g6g | 1.581 | 1.496 | 1.354 | 1.314 | 1.202 | 1.098
2 | M2x0.4 | 6g | 1.981 | 1.886 | 1.721 | 1.654 | 1.548 | 1.408 | 6H | .0635 in | 1.679 | 1.74 | 1.83 | 2 | 2.148 | .0635 in
| M2x0.4 | 4g6g | 1.981 | 1.886 | 1.721 | 1.679 | 1.548 | 1.433
2.5 | M2.5x0.45 | 6g | 2.48 | 2.38 | 2.188 | 2.117 | 1.993 | 1.84 | 6H | .0810 in | 2.138 | 2.208 | 2.303 | 2.5 | 2.66 | .0810 in
| M2.5x0.45 | 4g6g | 2.48 | 2.38 | 2.188 | 2.143 | 1.993 | 1.866
3 | M3x0.5 | 6g | 2.98 | 2.874 | 2.655 | 2.58 | 2.439 | 2.272 | 6H | .0995 in | 2.599 | 2.675 | 2.775 | 3 | 3.172 | .0995 in
| M3x0.5 | 4g6g | 2.98 | 2.874 | 2.655 | 2.607 | 2.439 | 2.299
3.5 | M3.5x0.6 | 6g | 3.479 | 3.354 | 3.089 | 3.004 | 2.829 | 2.635 | 6H | .1160 in | 3.01 | 3.11 | 3.222 | 3.5 | 3.699 | .1160 in
| M3.5x0.6 | 4g6g | 3.479 | 3.354 | 3.089 | 3.036 | 2.829 | 2.667
4 | M4x0.7 | 6g | 3.978 | 3.838 | 3.523 | 3.433 | 3.22 | 3.002 | 6H | .1285 in | 3.422 | 3.545 | 3.663 | 4 | 4.219 | .1285 in
| M4x0.7 | 4g6g | 3.978 | 3.838 | 3.523 | 3.467 | 3.22 | 3.036
5 | M5x0.8 | 6g | 4.976 | 4.826 | 4.456 | 4.361 | 4.11 | 3.869 | 6H | .1660 in | 4.334 | 4.48 | 4.605 | 5 | 5.24 | .1660 in
| M5x0.8 | 4g6g | 4.976 | 4.826 | 4.456 | 4.396 | 4.11 | 3.904
6 | M6x1 | 6g | 5.974 | 5.794 | 5.324 | 5.212 | 4.891 | 4.596 | 6H | .1960 in | 5.153 | 5.35 | 5.5 | 6 | 6.294 | .1960 in
| M6x1 | 4g6g | 5.974 | 5.794 | 5.324 | 5.253 | 4.891 | 4.637
8 | M8x1.25 | 6g | 7.972 | 7.76 | 7.16 | 7.042 | 6.619 | 6.272 | 6H | .2656 in | 6.912 | 7.188 | 7.348 | 8 | 8.34 | .2656 in
| M8x1.25 | 4g6g | 7.972 | 7.76 | 7.16 | 7.085 | 6.619 | 6.315
| M8x1 | 6g | 7.974 | 7.794 | 7.324 | 7.212 | 6.891 | 6.596 | 6H | .2770 in | 7.153 | 7.35 | 7.5 | 8 | 8.294 | .2770 in
| M8x1 | 4g6g | 7.974 | 7.794 | 7.324 | 7.253 | 6.891 | 6.637
10 | M10x1.5 | 6g | 9.968 | 9.732 | 8.994 | 8.862 | 8.344 | 7.938 | 6H | .3320 in | 8.676 | 9.026 | 9.206 | 10 | 10.396 | .3320 in
| M10x1.5 | 4g6g | 9.968 | 9.732 | 8.994 | 8.909 | 8.344 | 7.985
| M10x1.25 | 6g | 9.972 | 9.76 | 9.16 | 9.042 | 8.619 | 8.272 | 6H | .3438 in | 8.912 | 9.188 | 9.348 | 10 | 10.34 | .3438 in
| M10x1.25 | 4g6g | 9.972 | 9.76 | 9.16 | 9.085 | 8.619 | 8.315
12 | M12x1.75 | 6g | 11.966 | 11.701 | 10.829 | 10.679 | 10.072 | 9.601 | 6H | .4063 in | 10.441 | 10.863 | 11.063 | 12 | 12.453 | .4063 in
| M12x1.75 | 4g6g | 11.966 | 11.701 | 10.829 | 10.734 | 10.072 | 9.656
| M12x1.5 | 6g | 11.968 | 11.732 | 10.994 | 10.854 | 10.344 | 9.93 | 6H | .4063 in | 10.676 | 11.026 | 11.216 | 12 | 12.406 | .4063 in
| M12x1.25 | 6g | 11.972 | 11.76 | 11.16 | 11.028 | 10.619 | 10.258 | 6H | .4219 in | 10.912 | 11.188 | 11.368 | 12 | 12.36 | .4219 in
| M12x1.25 | 4g6g | 11.972 | 11.76 | 11.16 | 11.075 | 10.619 | 10.305
14 | M14x2 | 6g | 13.962 | 13.682 | 12.663 | 12.503 | 11.797 | 11.271 | 6H | .4688 in | 12.21 | 12.701 | 12.913 | 14 | 14.501 | .4688 in
| M14x2 | 4g6g | 13.962 | 13.682 | 12.663 | 12.563 | 11.797 | 11.331
| M14x1.5 | 6g | 13.968 | 13.732 | 12.994 | 12.854 | 12.344 | 11.93 | 6H | .4921 in | 12.676 | 13.026 | 13.216 | 14 | 14.406 | .4921 in
| M14x1.5 | 4g6g | 13.968 | 13.732 | 12.994 | 12.904 | 12.344 | 11.98
16 | M16x2 | 6g | 15.962 | 15.682 | 14.663 | 14.503 | 13.797 | 13.271 | 6H | .5469 in | 14.21 | 14.701 | 14.913 | 16 | 16.501 | .5469 in
| M16x2 | 4g6g | 15.962 | 15.682 | 14.663 | 14.563 | 13.797 | 13.331
| M16x1.5 | 6g | 15.968 | 15.732 | 14.994 | 14.854 | 14.344 | 13.93 | 6H | .5709 in | 14.676 | 15.026 | 15.216 | 16 | 16.406 | .5709 in
| M16x1.5 | 4g6g | 15.968 | 15.732 | 14.994 | 14.904 | 14.344 | 13.98
20 | M20x2.5 | 6g | 19.958 | 19.623 | 18.334 | 18.164 | 17.252 | 16.624 | 6H | .6875 in | 17.744 | 18.376 | 18.6 | 20 | 20.585 | .6875 in
| M20x2.5 | 4g6g | 19.958 | 19.623 | 18.334 | 18.228 | 17.252 | 16.688
| M20x1.5 | 6g | 19.968 | 19.732 | 18.994 | 18.854 | 18.344 | 17.93 | 6H | .7344 in | 18.676 | 19.026 | 19.216 | 20 | 20.406 | .7344 in
| M20x1.5 | 4g6g | 19.968 | 19.732 | 18.994 | 18.904 | 18.344 | 17.98
22 | M22x2.5 | 6g | 21.958 | 21.623 | 20.334 | 20.164 | 19.252 | 18.624 | 6H | .7656 in | 19.744 | 20.376 | 20.6 | 22 | 22.585 | .7656 in
| M22x1.5 | 6g | 21.968 | 21.732 | 20.994 | 20.854 | 20.344 | 19.93 | 6H | .8125 in | 20.676 | 21.026 | 21.216 | 22 | 22.406 | .8125 in
| M22x1.5 | 4g6g | 21.968 | 21.732 | 20.994 | 20.904 | 20.344 | 19.98
24 | M24x3 | 6g | 23.952 | 23.577 | 22.003 | 21.803 | 20.704 | 19.955 | 6H | .8281 in | 21.252 | 22.051 | 22.316 | 24 | 24.698 | .8281 in
| M24x3 | 4g6g | 23.952 | 23.557 | 22.003 | 21.878 | 20.704 | 20.03
| M24x2 | 6g | 23.962 | 23.682 | 22.663 | 22.493 | 21.797 | 21.261 | 6H | .8661 in | 22.21 | 22.701 | 22.925 | 24 | 24.513 | .8661 in
| M24x2 | 4g6g | 23.962 | 23.682 | 22.663 | 22.557 | 21.797 | 21.325
27 | M27x3 | 6g | 26.952 | 26.577 | 25.003 | 24.803 | 23.704 | 22.955 | 6H | .9375 in | 24.252 | 25.051 | 25.316 | 27 | 27.698 | .9375 in
| M27x2 | 6g | 26.962 | 26.682 | 25.663 | 25.493 | 24.797 | 24.261 | 6H | .9844 in | 25.21 | 25.701 | 25.925 | 27 | 27.513 | .9844 in
| M27x2 | 4g6g | 29.962 | 26.682 | 25.663 | 25.557 | 24.797 | 24.325
30 | M30x3.5 | 6g | 29.947 | 29.522 | 27.674 | 27.462 | 26.158 | 25.306 | 6H | 1.0469 in | 26.771 | 27.727 | 28.007 | 30 | 30.785 | 1.0469 in
| M30x3.5 | 4g6g | 29.947 | 29.522 | 27.674 | 27.542 | 26.158 | 25.386
| M30x2 | 6g | 29.962 | 29.682 | 28.663 | 28.493 | 27.797 | 27.261 | 6H | 1.1024 in | 28.21 | 28.701 | 28.925 | 30 | 30.513 | 1.1024 in
| M30x2 | 4g6g | 29.962 | 29.682 | 28.663 | 28.557 | 27.797 | 27.325
| M30x1.5 | 6g | 29.968 | 29.732 | 28.994 | 28.844 | 28.344 | 27.92 | 6H | 1.1024 in | 28.676 | 29.026 | 29.226 | 30 | 30.416 | 1.1024 in
| M30x1.5 | 4g6g | 29.968 | 29.732 | 28.994 | 28.899 | 28.344 | 27.975
33 | M33x2 | 6g | 32.962 | 32.682 | 31.663 | 31.493 | 30.797 | 30.261 | 6H | 1.2205 in | 31.21 | 31.701 | 31.925 | 33 | 33.513 | 1.2205 in
| M33x2 | 4g6g | 32.962 | 32.682 | 31.663 | 31.557 | 30.797 | 30.325
36 | M36x4 | 6g | 35.94 | 35.465 | 33.342 | 33.118 | 31.61 | 30.654 | 6H | 1.2598 in | 32.27 | 33.402 | 33.702 | 36 | 36.877 | 1.2598 in
| M36x4 | 4g6g | 35.94 | 35.465 | 33.342 | 33.202 | 31.61 | 30.738
| M36x3 | 6g | 35.962 | 35.682 | 34.663 | 34.493 | 33.797 | 33.261 | 6H | 1.2992 in | 34.21 | 34.701 | 34.925 | 36 | 36.513 | 1.2992 in
| M36x3 | 4g6g | 35.962 | 35.682 | 34.663 | 34.557 | 33.797 | 33.325
39 | M39x2 | 6g | 38.962 | 38.682 | 37.663 | 37.493 | 36.797 | 36.261 | 6H | 1.4173 in | 37.21 | 37.701 | 37.925 | 39 | 39.513 | 1.4173 in
| M39x2 | 4g6g | 38.962 | 38.682 | 37.663 | 37.557 | 36.797 | 36.325
40 | M40x1.5 | 6g | 39.968 | 39.732 | 38.994 | 38.844 | 38.344 | 37.92 | 6H | 38.376 | 38.676 | 39.026 | 39.226 | 40 | 40.416 | 36
| M40x1.5 | 4g6g | 39.968 | 39.732 | 38.994 | 38.899 | 38.344 | 37.975
42 | M42x4.5 | 6g | 41.937 | 41.437 | 39.014 | 38.778 | 37.066 | 36.006 | 6H | 37.129 | 37.799 | 39.077 | 39.392 | 42 | 42.965 | 37.5
| M42x4.5 | 4g6g | 41.937 | 41.437 | 39.014 | 38.864 | 37.066 | 36.092
| M42x2 | 6g | 41.962 | 41.682 | 40.663 | 40.493 | 39.797 | 39.261 | 6H | 39.835 | 40.21 | 40.701 | 40.925 | 42 | 42.513 | 37.5
| M42x2 | 4g6g | 41.962 | 41.682 | 40.663 | 40.557 | 39.797 | 39.325
45 | M45x1.5 | 6g | 44.968 | 44.732 | 43.994 | 43.844 | 43.344 | 42.92 | 6H | 43.376 | 43.676 | 44.026 | 44.226 | 45 | 45.416 | 40.5
| M45x1.5 | 4g6g | 44.968 | 44.732 | 43.994 | 43.899 | 43.344 | 42.975
48 | M48x5 | 6g | 47.929 | 47.399 | 44.681 | 44.431 | 42.516 | 41.351 | 6H | 42.587 | 43.297 | 44.752 | 45.087 | 48 | 49.057 | 43
| M48x5 | 4g6g | 47.929 | 47.399 | 44.681 | 44.521 | 42.516 | 41.441
| M48x2 | 6g | 47.962 | 47.682 | 46.663 | 46.483 | 45.797 | 45.251 | 6H | 45.835 | 46.21 | 46.701 | 46.937 | 48 | 48.525 | 43
| M48x2 | 4g6g | 47.962 | 47.682 | 46.663 | 46.551 | 45.797 | 45.319
50 | M50x1.5 | 6g | 49.968 | 49.732 | 48.994 | 48.834 | 48.344 | 47.91 | 6H | 48.376 | 48.676 | 49.026 | 49.238 | 50 | 50.428 | 45
| M50x1.5 | 4g6g | 49.968 | 49.732 | 48.994 | 48.894 | 48.344 | 47.97
55 | M55x1.5 | 6g | 54.968 | 54.732 | 53.994 | 53.834 | 53.344 | 52.91 | 6H | 53.376 | 53.676 | 54.026 | 54.238 | 55 | 55.428 | 50
| M55x1.5 | 4g6g | 54.968 | 54.732 | 53.994 | 53.894 | 53.344 | 52.97
56 | M56x5.5 | 6g | 55.925 | 55.365 | 52.353 | 52.088 | 49.971 | 48.7 | 6H | 50.046 | 50.796 | 52.428 | 52.783 | 56 | 57.149 | 50.5
| M56x5.5 | 4g6g | 55.925 | 55.365 | 52.353 | 52.183 | 49.971 | 48.795
| M56x2 | 6g | 55.962 | 55.682 | 54.663 | 54.483 | 53.797 | 53.251 | 6H | 53.835 | 54.21 | 54.701 | 54.937 | 56 | 56.525 | 50.5
| M56x2 | 4g6g | 55.962 | 55.682 | 54.663 | 54.551 | 53.797 | 53.319
60 | M60x1.5 | 6 | 59.968 | 59.732 | 58.994 | 58.834 | 58.344 | 57.91 | 6H | 58.376 | 58.676 | 59.026 | 59.238 | 60 | 60.428 | 54.5
| M60x1.5 | 4g6g | 59.968 | 59.732 | 58.994 | 58.894 | 58.344 | 57.97
64 | M64x6 | 6g | 63.92 | 63.32 | 60.023 | 59.743 | 57.425 | 56.047 | 6H | 57.505 | 58.305 | 60.103 | 60.478 | 64 | 65.241 | 58
| M64x6 | 4g6g | 63.92 | 63.32 | 60.023 | 59.843 | 57.425 | 56.147
| M64x2 | 6g | 63.962 | 63.682 | 62.663 | 62.483 | 61.797 | 61.251 | 6H | 61.835 | 62.21 | 62.701 | 62.937 | 64 | 64.525 | 58
| M64x2 | 4g6g | 63.962 | 63.682 | 62.663 | 62.551 | 61.797 | 61.319
65 | M65x1.5 | 6g | 64.968 | 64.732 | 63.994 | 63.834 | 63.344 | 62.91 | 6H | 63.376 | 63.676 | 64.026 | 64.238 | 65 | 65.428 | 59
| M65x1.5 | 4g6g | 64.968 | 64.732 | 63.994 | 63.894 | 63.344 | 62.97
70 | M70x1.5 | 6g | 69.968 | 69.732 | 68.994 | 68.834 | 68.344 | 67.91 | 6H | 68.376 | 68.676 | 69.026 | 69.238 | 70 | 70.428 | 64
| M70x1.5 | 4g6g | 69.968 | 69.732 | 68.994 | 68.894 | 68.344 | 67.97
72 | M72x6 | 6g | 71.92 | 71.32 | 68.023 | 67.743 | 65.425 | 64.047 | 6H | 65.505 | 66.305 | 68.103 | 68.478 | 72 | 73.241 | 65
| M72x6 | 4g6g | 71.92 | 71.32 | 68.023 | 67.843 | 65.425 | 64.147
| M72x2 | 6g | 71.962 | 71.682 | 70.663 | 70.483 | 69.797 | 69.251 | 6H | 69.835 | 70.21 | 70.701 | 70.937 | 72 | 72.525 | 65
| M72x2 | 4g6g | 71.962 | 71.682 | 70.663 | 70.551 | 69.797 | 69.319
75 | M75x1.5 | 6g | 74.968 | 74.732 | 73.994 | 73.834 | 73.344 | 72.91 | 6H | 73.376 | 73.676 | 74.026 | 74.238 | 75 | 75.428 | 68
| M75x1.5 | 4g6g | 74.968 | 74.732 | 73.994 | 73.894 | 73.344 | 72.97
80 | M80x6 | 6g | 79.92 | 79.32 | 76.023 | 75.743 | 73.425 | 72.047 | 6H | 73.505 | 74.305 | 76.103 | 76.478 | 80 | 81.241 | 72
| M80x6 | 4g6g | 79.92 | 79.32 | 76.023 | 75.843 | 73.425 | 72.147
| M80x2 | 6g | 79.962 | 79.682 | 78.663 | 78.483 | 77.797 | 77.251 | 6H | 77.835 | 78.21 | 78.701 | 78.937 | 80 | 80.525 | 72
| M80x2 | 4g6g | 79.962 | 79.682 | 78.663 | 78.551 | 77.797 | 77.319
| M80x1.5 | 6g | 79.968 | 79.732 | 78.994 | 78.834 | 78.344 | 77.91 | 6H | 78.376 | 78.676 | 79.026 | 79.238 | 80 | 80.428 | 72
| M80x1.5 | 4g6g | 79.968 | 79.732 | 78.994 | 78.894 | 78.334 | 77.97
85 | M85x2 | 6g | 84.962 | 84.682 | 83.663 | 83.483 | 82.797 | 82.251 | 6H | 82.835 | 83.21 | 83.701 | 83.937 | 85 | 85.525 | 77
| M85x2 | 4g6g | 84.962 | 84.682 | 83.663 | 83.551 | 82.797 | 82.319
90 | M90x6 | 6g | 89.92 | 89.32 | 86.023 | 85.743 | 83.425 | 82.047 | 6H | 83.505 | 84.305 | 86.103 | 86.478 | 90 | 91.241 | 81
| M90x6 | 4g6g | 89.92 | 89.32 | 86.023 | 85.843 | 83.425 | 82.147
| M90x2 | 6g | 89.962 | 89.682 | 88.663 | 88.483 | 87.797 | 87.251 | 6H | 87.835 | 88.21 | 88.701 | 88.937 | 90 | 90.525 | 81
| M90x2 | 4g6g | 89.962 | 89.682 | 88.663 | 88.551 | 87.797 | 87.319
95 | M95x2 | 6g | 94.962 | 94.682 | 93.663 | 93.473 | 92.797 | 92.241 | 6H | 92.835 | 93.21 | 93.701 | 93.951 | 95 | 95.539 | 86
| M95x2 | 4g6g | 94.962 | 94.682 | 93.663 | 93.545 | 92.797 | 92.313
100 | M100x6 | 6g | 99.92 | 99.32 | 96.023 | 95.723 | 93.425 | 92.027 | 6H | 93.505 | 94.305 | 96.103 | 96.503 | 100 | 101.266 | 90
| M100x6 | 4g6g | 99.92 | 99.32 | 96.023 | 95.833 | 93.425 | 92.137
| M100x2 | 6g | 99.962 | 99.682 | 98.663 | 98.473 | 97.797 | 97.241 | 6H | 97.835 | 98.21 | 98.701 | 98.951 | 100 | 100.539 | 90
| M100x2 | 4g6g | 99.962 | 99.682 | 98.663 | 98.545 | 97.797 | 97.313
105 | M105x2 | 6g | 104.962 | 104.682 | 103.663 | 103.473 | 102.797 | 102.241 | 6H | 102.835 | 103.21 | 103.701 | 103.951 | 105 | 105.539 | 95
| M105x2 | 4g6g | 104.962 | 104.682 | 103.663 | 103.545 | 102.797 | 102.313
110 | M110x2 | 6g | 109.962 | 109.682 | 108.663 | 108.473 | 107.797 | 107.241 | 6H | 107.835 | 108.21 | 108.701 | 108.951 | 110 | 110.539 | 99
| M110x2 | 4g6g | 109.962 | 109.682 | 108.663 | 108.545 | 107.797 | 107.313
120 | M120x2 | 6g | 119.962 | 119.682 | 118.663 | 118.473 | 117.797 | 117.241 | 6H | 117.835 | 118.21 | 118.701 | 118.951 | 120 | 120.539 | 108
| M120x2 | 4g6g | 119.962 | 119.682 | 118.663 | 118.545 | 117.797 | 117.313
130 | M130x2 | 6g | 129.962 | 129.682 | 128.663 | 128.473 | 127.797 | 127.241 | 6H | 127.835 | 128.21 | 128.701 | 128.951 | 130 | 130.539 | 117
| M130x2 | 4g6g | 139.962 | 139.682 | 138.663 | 138.545 | 137.797 | 137.313
140 | M140x2 | 6g | 139.962 | 139.682 | 138.663 | 138.473 | 137.797 | 137.241 | 6H | 137.835 | 138.21 | 138.701 | 138.951 | 140 | 140.539 | 126
| M140x2 | 4g6g | 139.962 | 139.682 | 138.663 | 138.545 | 137.797 | 137.313
150 | M150x2 | 6g | 149.962 | 149.682 | 148.663 | 148.473 | 147.797 | 147.241 | 6H | 147.835 | 148.21 | 148.701 | 148.951 | 150 | 150.539 | 135
| M150x2 | 4g6g | 149.962 | 149.682 | 148.663 | 148.545 | 147.797 | 147.313
160 | M160x3 | 6g | 159.952 | 159.577 | 158.003 | 157.779 | 156.704 | 155.931 | 6H | 156.752 | 157.252 | 158.051 | 158.351 | 160 | 160.733 | 144
| M160x3 | 4g6g | 159.952 | 159.577 | 158.003 | 157.863 | 156.704 | 156.015
170 | M170x3 | 6g | 169.952 | 169.577 | 168.003 | 167.779 | 166.704 | 165.931 | 6H | 166.752 | 167.252 | 168.051 | 168.351 | 170 | 170.733 | 153
| M170x3 | 4g6g | 169.952 | 169.577 | 168.003 | 167.863 | 166.704 | 166.015
180 | M180x3 | 6g | 179.952 | 179.577 | 178.003 | 177.779 | 176.704 | 175.931 | 6H | 176.752 | 177.252 | 178.051 | 178.351 | 180 | 180.733 | 162
| M180x3 | 4g6g | 179.952 | 179.577 | 178.003 | 177.863 | 176.704 | 176.015
190 | M190x3 | 6g | 189.952 | 189.577 | 188.003 | 187.753 | 186.704 | 185.905 | 6H | 186.752 | 187.252 | 188.051 | 188.386 | 190 | 190.768 | 171
| M190x3 | 4g6g | 189.952 | 189.577 | 188.003 | 187.843 | 186.704 | 185.995
200 | M200x3 | 6g | 199.952 | 199.577 | 198.003 | 197.753 | 196.704 | 195.905 | 6H | 196.752 | 197.252 | 198.051 | 198.386 | 200 | 200.768 | 180
| M200x3 | 4g6g | 199.952 | 199.577 | 198.003 | 197.843 | 196.704 | 195.995

## G Straight (BSPP)
inch |  | External | [6 empty] | Internal
|  |  | Major Dia |  | Pitch Dia |  | Minor Dia |  |  | Minor Dia |  | Pitch Dia |  | Major Dia |  | Tap Drill
Size | Thread Designation | Class | Max | Min | Max | Min | Max | Min | Class | Min | Max | Min | Max | Min | Max | Basic
0.312 | G 1/16-28 |  | 0.312 | 0.3041 | 0.2812 | 0.2812 | 0.2583 |  |  | 0.2583 | 0.2583 | 0.2812 | 0.2812 | 0.312 | 0.3041 | 0.2583
0.405 | G 1/8-28 |  | 0.405 | 0.383 | 0.3601 | 0.3601 | 0.3372 |  |  | 0.3425 | 0.3425 | 0.3601 | 0.3601 | 0.405 | 0.383 | 0.3425
0.54 | G 1/4-19 |  | 0.54 | 0.518 | 0.4843 | 0.4843 | 0.4506 |  |  | 0.4567 | 0.4567 | 0.4843 | 0.4843 | 0.54 | 0.518 | 0.4567
0.675 | G 3/8-19 |  | 0.675 | 0.656 | 0.6223 | 0.6223 | 0.5886 |  |  | 0.59055 | 0.59055 | 0.6223 | 0.6223 | 0.675 | 0.656 | 0.59055
0.84 | G 1/2-14 |  | 0.84 | 0.825 | 0.7793 | 0.7793 | 0.7336 |  |  | 0.74803 | 0.74803 | 0.7793 | 0.7793 | 0.84 | 0.825 | 0.74803
0.917 | G 5/8-14 |  | 0.917 | 0.902 | 0.8563 | 0.8563 | 0.8106 |  |  | 0.8169 | 0.8169 | 0.8563 | 0.8563 | 0.917 | 0.902 | 0.8169
1.05 | G 3/4-14 |  | 1.05 | 1.041 | 0.9953 | 0.9953 | 0.9496 |  |  | 0.9646 | 0.9646 | 0.9953 | 0.9953 | 1.05 | 1.041 | 0.9646
1.204 | G 7/8-14 |  | 1.204 | 1.189 | 1.1433 | 1.1433 | 1.0976 |  |  | 1.1024 | 1.1024 | 1.1433 | 1.1433 | 1.204 | 1.189 | 1.1024
1.315 | G 1-11 |  | 1.315 | 1.309 | 1.2508 | 1.2508 | 1.1926 |  |  | 1.2008 | 1.2008 | 1.2508 | 1.2508 | 1.315 | 1.309 | 1.2008
1.507 | G 1 1/8-11 |  | 1.507 | 1.492 | 1.4338 | 1.4338 | 1.3756 |  |  | 1.378 | 1.378 | 1.4338 | 1.4338 | 1.507 | 1.492 | 1.378
1.66 | G 1 1/4-11 |  | 1.66 | 1.65 | 1.5918 | 1.5918 | 1.5336 |  |  | 1.5551 | 1.5551 | 1.5918 | 1.5918 | 1.66 | 1.65 | 1.5551
1.76 | G 1 3/8-11 |  | 1.76 | 1.745 | 1.6868 | 1.6868 | 1.6285 |  |  | 1.6339 | 1.6339 | 1.6868 | 1.6868 | 1.76 | 1.745 | 1.6339
1.9 | G 1 1/2-11 |  | 1.9 | 1.882 | 1.8238 | 1.8238 | 1.7656 |  |  | 1.7716 | 1.7716 | 1.8238 | 1.8238 | 1.9 | 1.882 | 1.7716
2.131 | G 1 3/4-11 |  | 2.131 | 2.116 | 2.0578 | 2.0578 | 1.9996 |  |  | 2.0079 | 2.0079 | 2.0578 | 2.0578 | 2.131 | 2.116 | 2.0079
2.375 | G 2-11 |  | 2.375 | 2.347 | 2.2888 | 2.2888 | 2.2306 |  |  | 2.2441 | 2.2441 | 2.2888 | 2.2888 | 2.375 | 2.347 | 2.2441
2.602 | G 2 1/4-11 |  | 2.602 | 2.587 | 2.5288 | 2.5288 | 2.4706 |  |  | 2.4803 | 2.4803 | 2.5288 | 2.5288 | 2.602 | 2.587 | 2.4803
2.875 | G 2 1/2-11 |  | 2.875 | 2.96 | 2.9018 | 2.9018 | 2.8436 |  |  | 2.8543 | 2.8543 | 2.9018 | 2.9018 | 2.875 | 2.96 | 2.8543
3.225 | G 2 3/4-11 |  | 3.225 | 3.21 | 3.1518 | 3.1518 | 3.0936 |  |  | 3.1102 | 3.1102 | 3.1518 | 3.1518 | 3.225 | 3.21 | 3.1102
3.5 | G 3-11 |  | 3.5 | 3.46 | 3.4018 | 3.4018 | 3.3436 |  |  | 3.3661 | 3.3661 | 3.4018 | 3.4018 | 3.5 | 3.46 | 3.3661
3.715 | G 3 1/4-11 |  | 3.715 | 3.7 | 3.6418 | 3.6418 | 3.6418 |  |  | 3.5827 | 3.5827 | 3.6418 | 3.6418 | 3.715 | 3.7 | 3.5827
4 | G 3 1/2-11 |  | 4 | 3.95 | 3.8918 | 3.8918 | 3.8336 |  |  | 3.8484 | 3.8484 | 3.8918 | 3.8918 | 4 | 3.95 | 3.8484
4.215 | G 3 3/4-11 |  | 4.215 | 4.2 | 4.1418 | 4.1418 | 4.1418 |  |  | 4.0945 | 4.0945 | 4.1418 | 4.1418 | 4.215 | 4.2 | 4.0945
4.5 | G 4-11 |  | 4.5 | 4.45 | 4.3918 | 4.3918 | 4.3336 |  |  | 4.3504 | 4.3504 | 4.3918 | 4.3918 | 4.5 | 4.45 | 4.3504
4.965 | G 4 1/2-11 |  | 4.965 | 4.95 | 4.8918 | 4.8918 | 4.8336 |  |  | 4.8425 | 4.8425 | 4.8918 | 4.8918 | 4.965 | 4.95 | 4.8425
5.563 | G 5-11 |  | 5.563 | 5.45 | 5.3918 | 5.3918 | 5.3336 |  |  | 5.325 | 5.325 | 5.3918 | 5.3918 | 5.563 | 5.45 | 5.325
5.965 | G 5 1/2-11 |  | 5.965 | 5.95 | 5.8918 | 5.8918 | 5.8336 |  |  | 5.8465 | 5.8465 | 5.8918 | 5.8918 | 5.965 | 5.95 | 5.8465
6.625 | G 6-11 |  | 6.625 | 6.45 | 6.3918 | 6.3918 | 6.3336 |  |  | 6.3583 | 6.3583 | 6.3918 | 6.3918 | 6.625 | 6.45 | 6.3583

## J Taper (BSPT)
inch |  | External | [6 empty] | Internal
|  |  | Major Dia |  | Pitch Dia |  | Minor Dia |  |  | Minor Dia |  | Pitch Dia |  | Major Dia |  | Tap Drill
Size | Thread Designation | Class | Max | Min | Max | Min | Max | Min | Class | Min | Max | Min | Max | Min | Max | Basic
0.312 | J 1/16-28 |  | 0.312 | 0.3041 | 0.2812 | 0.2812 | 0.2583 |  |  | 0.2519 | 0.2519 | 0.2812 | 0.2812 | 0.312 | 0.3041 | 0.2519
0.405 | J 1/8-28 |  | 0.405 | 0.383 | 0.3601 | 0.3601 | 0.3372 |  |  | 0.3307 | 0.3307 | 0.3601 | 0.3601 | 0.405 | 0.383 | 0.3307
0.54 | J 1/4-19 |  | 0.54 | 0.518 | 0.4843 | 0.4843 | 0.4506 |  |  | 0.4409 | 0.4409 | 0.4843 | 0.4843 | 0.54 | 0.518 | 0.4409
0.675 | J 3/8-19 |  | 0.675 | 0.656 | 0.6223 | 0.6223 | 0.5886 |  |  | 0.5807 | 0.5807 | 0.6223 | 0.6223 | 0.675 | 0.656 | 0.5807
0.84 | J 1/2-14 |  | 0.84 | 0.825 | 0.7793 | 0.7793 | 0.7336 |  |  | 0.7185 | 0.7185 | 0.7793 | 0.7793 | 0.84 | 0.825 | 0.7185
1.05 | J 3/4-14 |  | 1.05 | 1.041 | 0.9953 | 0.9953 | 0.9496 |  |  | 0.9375 | 0.9375 | 0.9953 | 0.9953 | 1.05 | 1.041 | 0.9375
1.315 | J 1-11 |  | 1.315 | 1.309 | 1.2508 | 1.2508 | 1.1926 |  |  | 1.1811 | 1.1811 | 1.2508 | 1.2508 | 1.315 | 1.309 | 1.1811
1.66 | J 1 1/4-11 |  | 1.66 | 1.65 | 1.5918 | 1.5918 | 1.5336 |  |  | 1.5157 | 1.5157 | 1.5918 | 1.5918 | 1.66 | 1.65 | 1.5157
1.9 | J 1 1/2-11 |  | 1.9 | 1.882 | 1.8238 | 1.8238 | 1.7656 |  |  | 1.752 | 1.752 | 1.8238 | 1.8238 | 1.9 | 1.882 | 1.752
2.375 | J 2-11 |  | 2.375 | 2.347 | 2.2888 | 2.2888 | 2.2306 |  |  | 2.2047 | 2.2047 | 2.2888 | 2.2888 | 2.375 | 2.347 | 2.2047
2.875 | J 2 1/2-11 |  | 2.875 | 2.96 | 2.9018 | 2.9018 | 2.8436 |  |  | 2.7953 | 2.7953 | 2.9018 | 2.9018 | 2.875 | 2.96 | 2.7953
3.5 | J 3-11 |  | 3.5 | 3.46 | 3.4018 | 3.4018 | 3.3436 |  |  | 3.3661 | 3.3661 | 3.4018 | 3.4018 | 3.5 | 3.46 | 3.3661
4.5 | J 4-11 |  | 4.5 | 4.45 | 4.3918 | 4.3918 | 4.3336 |  |  | 4.3504 | 4.3504 | 4.3918 | 4.3918 | 4.5 | 4.45 | 4.3504
5.563 | J 5-11 |  | 5.563 | 5.45 | 5.3918 | 5.3918 | 5.3336 |  |  | 5.3543 | 5.3543 | 5.3918 | 5.3918 | 5.563 | 5.45 | 5.3543
6.625 | J 6-11 |  | 6.625 | 6.45 | 6.3918 | 6.3918 | 6.3336 |  |  | 6.3583 | 6.3583 | 6.3918 | 6.3918 | 6.625 | 6.45 | 6.3583

## NPT
inch-taper
Nominal Pipe Size | Outside Pipe Diameter | TPI | Thread Pitch | Beginning External Pitch Diameter | Handtight Engagement |  | Effective Thread, External |  | Wrench Makeup, Internal |  | Vanish Thread | Overall Length, External | Nominal Perfect External Threads |  | Height of Thread | Basic Minor Diameter, Small End of Pipe
[5 empty] | Length | Diameter | Length | Diameter | Length | Diameter |  |  | Length | Diameter
1/16 | 0.3125 | 27 | 0.037037 | 0.27118 | 0.16 | 0.28118 | 0.2611 | 0.2875 | 0.1111 | 0.26424 | 0.1285 | 0.3896 | 0.187 | 0.28287 | 0.02963 | 0.2416
1/8 | 0.405 | 27 | 0.037037 | 0.36351 | 0.1615 | 0.3736 | 0.2639 | 0.38 | 0.1111 | 0.35656 | 0.1285 | 0.3924 | 0.1898 | 0.37537 | 0.02963 | 0.3339
1/4 | 0.54 | 18 | 0.055556 | 0.47739 | 0.2278 | 0.49163 | 0.4018 | 0.5025 | 0.1667 | 0.46697 | 0.1928 | 0.5946 | 0.2907 | 0.49556 | 0.04444 | 0.4329
3/8 | 0.675 | 18 | 0.055556 | 0.61201 | 0.24 | 0.62701 | 0.4078 | 0.6375 | 0.1667 | 0.6016 | 0.1928 | 0.6006 | 0.2967 | 0.63056 | 0.04444 | 0.5676
1/2 | 0.84 | 14 | 0.071429 | 0.75843 | 0.32 | 0.77843 | 0.5337 | 0.79179 | 0.2143 | 0.74504 | 0.2478 | 0.7815 | 0.3909 | 0.78286 | 0.05714 | 0.7013
3/4 | 1.05 | 14 | 0.071429 | 0.96768 | 0.339 | 0.98887 | 0.5457 | 1.0018 | 0.2143 | 0.95429 | 0.2478 | 0.7935 | 0.4029 | 0.99286 | 0.05714 | 0.9105
1 | 1.3151 | 11.5 | 0.086957 | 1.2136 | 0.4 | 1.2386 | 0.6828 | 1.2563 | 0.2609 | 1.1973 | 0.3017 | 0.9845 | 0.5089 | 1.2454 | 0.06957 | 1.1441
1 1/4 | 1.66 | 11.5 | 0.086957 | 1.5571 | 0.42 | 1.5834 | 0.7068 | 1.6013 | 0.2609 | 1.5408 | 0.3017 | 1.0085 | 0.5329 | 1.5904 | 0.06957 | 1.4876
1 1/2 | 1.9 | 11.5 | 0.086957 | 1.7961 | 0.42 | 1.8223 | 0.7235 | 1.8413 | 0.2609 | 1.7798 | 0.3017 | 1.0252 | 0.5496 | 1.8304 | 0.06957 | 1.7265
2 | 2.3751 | 11.5 | 0.086957 | 2.269 | 0.436 | 2.2963 | 0.7565 | 2.3163 | 0.2609 | 2.2527 | 0.3017 | 1.0582 | 0.5826 | 2.3054 | 0.06957 | 2.1995
2 1/2 | 2.875 | 8 | 0.125 | 2.7195 | 0.682 | 2.7622 | 1.1375 | 2.7906 | 0.25 | 2.7039 | 0.4337 | 1.5712 | 0.8875 | 2.775 | 0.1 | 2.6195
3 | 3.5 | 8 | 0.125 | 3.3406 | 0.766 | 3.3885 | 1.2 | 3.4156 | 0.25 | 3.325 | 0.4337 | 1.6337 | 0.95 | 3.4 | 0.1 | 3.2406
3 1/2 | 4 | 8 | 0.125 | 3.8375 | 0.821 | 3.8888 | 1.25 | 3.9156 | 0.25 | 3.8219 | 0.4337 | 1.6837 | 1 | 3.9 | 0.1 | 3.7375
4 | 4.5 | 8 | 0.125 | 4.3344 | 0.844 | 4.3871 | 1.3 | 4.4156 | 0.25 | 4.3187 | 0.4337 | 1.7337 | 1.05 | 4.4 | 0.1 | 4.2344
5 | 5.563 | 8 | 0.125 | 5.3907 | 0.937 | 5.4493 | 1.4063 | 5.4786 | 0.25 | 5.3751 | 0.4337 | 1.84 | 1.1563 | 5.463 | 0.1 | 5.2907
6 | 6.625 | 8 | 0.125 | 6.4461 | 0.958 | 6.506 | 1.5125 | 6.5406 | 0.25 | 6.4305 | 0.4337 | 1.9462 | 1.2625 | 6.525 | 0.1 | 6.3461
8 | 8.625 | 8 | 0.125 | 8.4336 | 1.063 | 8.5 | 1.7125 | 8.5406 | 0.25 | 8.418 | 0.4337 | 2.1462 | 1.4625 | 8.525 | 0.1 | 8.3336
10 | 10.75 | 8 | 0.125 | 10.5453 | 1.21 | 10.6209 | 1.925 | 10.6656 | 0.25 | 10.5297 | 0.4337 | 2.3587 | 1.675 | 10.65 | 0.1 | 10.4453
12 | 12.75 | 8 | 0.125 | 12.5328 | 1.36 | 12.6178 | 2.125 | 12.6656 | 0.25 | 12.5172 | 0.4337 | 2.5587 | 1.875 | 12.65 | 0.1 | 12.4328

## JIS Taper
mm-taper
Nominal Pipe Size | Outside Pipe Diameter | TPI | Thread Pitch | Beginning External Pitch Diameter | Handtight Engagement |  | Effective Thread, External |  | Wrench Makeup, Internal |  | Vanish Thread | Overall Length, External | Nominal Perfect External Threads |  | Height of Thread | Basic Minor Diameter, Small End of Pipe
[5 empty] | Length | Diameter | Length | Diameter | Length | Diameter |  |  | Length | Diameter
R 1/16 | 7 | 28 | 0.9071 | 7.142 |  |  | 2.5
R 1/8 | 10.5 | 28 | 0.9071 | 9.147 |  |  | 2.5
R 1/4 | 13.8 | 19 | 1.3368 | 12.301 |  |  | 3.7
R 3/8 | 17.3 | 19 | 1.3368 | 15.806 |  |  | 3.7
R 1/2 | 21.7 | 14 | 1.8143 | 19.793 |  |  | 5
R 3/4 | 27.2 | 14 | 1.8143 | 25.279 |  |  | 5
R 1 | 34 | 11 | 2.3091 | 31.77 |  |  | 6.4
R 1 1/4 | 42.7 | 11 | 2.3091 | 40.431 |  |  | 6.4
R 1 1/2 | 48.6 | 11 | 2.3091 | 46.324 |  |  | 6.4
R 2 | 60.5 | 11 | 2.3091 | 58.135 |  |  | 7.5
R 2 1/2 | 76.3 | 11 | 2.3091 | 73.705 |  |  | 9.2
R 3 | 89.1 | 11 | 2.3091 | 86.405 |  |  | 9.2
R 4 | 114.6 | 11 | 2.3091 | 111.551 |  |  | 10.4
R 5 | 139.8 | 11 | 2.3091 | 136.951 |  |  | 11.5
R 6 | 165.2 | 11 | 2.3091 | 162.351 |  |  | 11.5